## Part List Report
| Component list |  |  | Bill of Materials for Project [carrier_board.PrjPcb] (No PCB Document Selected)
| Source Data From: |  |  | carrier_board.PrjPcb
| Project: |  |  | carrier_board.PrjPcb
| Variant: |  |  | 1.1
| Report Date: |  | 2/12/2019 | 17:51
| Print Date: |  | 2019-02-14 | 43510.9058
# | Manufacturer | Manufacturer Part Number | Part Description | Quantity | Designator | Mounted
1 | JHYEnergy | JHY813270 | Battery, Li-Ion, 3.7V, 2000mAh, 8.1x32x70.5, 0/+45 | 1 | BAT1
2 | Yageo | CC0402KRX5R6BB475 | Capacitor, 4.7u, 10V, X5R, 10%, 0402 | 2 | C1, C6 | Yes
3 | Samsung | CL31A106KAHNNNE | Capacitor, 10u, 25V, X5R, 10%, -55/+85, 1206 | 29 | C2, C3, C22, C26, C34, C39, C42, C46, C47, C48, C50, C52, C54, C65, C73, C86, C89, C90, C92, C93, C94, C99, C100, C102, C103, C106, C107, C110, C111 | Yes
4 | Yageo | CC0402KRX7R7BB104 | Capacitor, 100n, 16V, X7R, 10%, 0402 | 43 | C4, C5, C7, C8, C9, C10, C11, C12, C13, C15, C18, C19, C20, C24, C27, C28, C33, C35, C36, C55, C58, C70, C72, C74, C75, C76, C78, C80, C82, C83, C84, C95, C96, C98, C101, C104, C105, C108, C109, C112, C113, C115, C116 | Yes
5 | Samsung, Yageo | CL21A226KPCLRNC, CC0805MKX5R7BB226 | Capacitor, 22u, 10V, X5R, 10%, -55/+85, 0805, Capacitor, 22u, 16V, X5R, 20%, -55/+85, 0805 | 8 | C14, C21, C29, C37, C44, C59, C77, C85 | Yes
6 | Yageo | CC0402KRX7R7BB103 | Capacitor, 10n, 16V, X7R, 10%, 0402 | 12 | C16, C17, C23, C25, C30, C31, C63, C71, C79, C81, C87, C88 | Yes
7 | Murata | GCM155R71H222KA37D | Capacitor, 2.2n, 50V, X7R, 10%, -55/+125, 0402 | 3 | C32, C91, C114 | Yes
8 | Yageo | CC0402KRX5R7BB105 | Capacitor, 1u, 16V, X5R, 10%, 0402 | 9 | C38, C40, C41, C45, C49, C51, C53, C68, C69 | Yes
9 | Yageo | CC0603KRX5R7BB475 | Capacitor, 4.7u, 16V, X5R, 10%, -55/+85, 0603 | 2 | C43, C56 | Yes
10 | Yageo | CC0402KRX7R9BB102 | Capacitor, 1n, 50V, X7R, 10%, 0402 | 1 | C57 | Yes
11 | KEMET | C0402C224K9PACTU | Capacitor, 220nF, 6.3V, X5R, 10%, -55/+85, 0402 | 1 | C66 | Yes
12 | Yageo | CC0402KRX7R7BB333 | Capacitor, 33n, 16V, X7R, 10%, 0402 | 1 | C67 | Yes
13 | Sullins Connector Solutions | GRPB051VWVN-RC | Conn, Header, Vertical, 5POS, P-1.27, -40/+105, TH | 1 | CON1 | Yes
14 | Amphenol FCI | RJHSE538103 | Conn, RJ-45, Right Angle, 3pos, Shielded, -55/+85, TH | 2 | CON2, CON3 | Yes
15 | CUI | PJ-037A | Conn, DC Jack, 2pos, 2.1m - 5.5mm, TH | 1 | CON4 | Yes
16 | Sullins | PPTC202LJBN-RC | Conn, Header,RA, Female, 20x2POS, P-2.54mm, -40/+105, TH | 1 | CON7 | Yes
17 | Amphenol FCI | RJHSE538104 | Conn, RJ-45, Right Angle, 4pos, Shielded, -55/+85, TH | 1 | CON8 | Yes
18 | JST | BM05B-SRSS-TB(LF)(SN) | Conn, Header, Vertical, Male pin 5POS, P-1mm, -25/+85, SMD | 1 | CON9 | Yes
19 | Comchip Technology | CPDQ5V0-HF | Diode, TVS, 5VWM, 18.6VC, -40/+125, SOD-923F | 24 | D1, D2, D5, D8, D9, D10, D12, D13, D14, D19, D22, D25, D28, D29, D30, D34, D35, D36, D39, D40, D41, D44, D45, D46 | Yes
20 | Murrata | LXES15AAA1-133 | Diode, TVS, 15V, -40/+85, 0402 | 13 | D3, D4, D6, D7, D11, D31, D32, D33, D37, D38, D42, D43, D47 | Yes
21 | Diodes | PDS1040Q-13 | Diode, Schottky, AEC-Q101, 40V, 10A, -65/+150, POWERDI5 | 1 | D16 | Yes
22 | TI | TPD6E001RSER | Diode, TVS, 6-ch, 5VWM, 11VC, -55/+150, UFQFN-10 | 3 | D17, D20, D23 | Yes
23 | Comchip Technology | CPDQ3V3-HF | Diode, TVS, 3.3VWM, 18.6VC, -40/+125, SOD-923F | 20 | D18, D21, D24, D27, D56, D57, D58, D59, D60, D61, D62, D63, D64, D65, D66, D67, D68, D69, D70, D71 | Yes
24 | Nexperia | BAT54GWJ | Diode, Schottky, 30V, 200mA, -55/+150, SOD-123 | 8 | D48, D49, D50, D51, D52, D53, D54, D55 | Yes
25 | Murata | BLM18AG121SN1D | Ferrite Bead, 0.5A, 120 Ohm/100MHz, -55/+125, 0603 | 2 | FB1, FB2 | Yes
26 | Taiyo Yuden | BKP1005EM600-T | Ferrite Bead, 1.7A, 60 Ohm/100MHz, -55/+85, 0402 | 1 | FB3 | Yes
27 | Taiyo | BKP1005EM221-T | Ferrite Bead, 1A, 220Ohm/100MHz, -55/+85, SMD, 0402 | 4 | FB4, FB5, FB6, FB7 | Yes
28 | Taiyo Yuden | BKP1005HS221-T | Ferrite Bead, 0.8A, 220 Ohm/100MHz, -55/+85, 0402 | 4 | FB10, FB12, FB14, FB16 | Yes
29 | Bell Fuse | 0ZCK0075FF2E | Fuse, PTC, Resettable, 0.75A, 6V, 0805 | 20 | FU1, FU2, FU3, FU4, FU5, FU6, FU7, FU8, FU9, FU10, FU11, FU12, FU13, FU14, FU15, FU16, FU17, FU18, FU19, FU20 | Yes
30 | Taiyo Yuden | BRL3225T100K | Inductor, 10uH, 0.7A, 10%, 420mOhm, Wirewound, -40/+105, 3.2x2.5x1.7 | 1 | L1 | Yes
31 | Vishay | IHLP2020BZER1R0M11 | Inductor, 1uH, 7A, 20%, 18.1mOhm, Shielded, -55/+125, 5.18x5.18x2 | 2 | L2, L3 | Yes
32 | Raspberry Pi | Raspberry Pi Zero W | 1Ghz CPU, 512MB RAM, Bluetooth 4.1, 802.11 b/g/n wireless LAN | 1 | MECH1
33 | Sullins | PRPC020DAAN-RC | Conn, Header, Male, 20x2POS, P-2.54mm, -40/+105, TH | 1 | MECH2
34 | JST | SHR-05V-S-B | Conn, Female Socket, Housing, 5 pin, 1 mm | 1 | MECH3
35 | JST | SSH-003T-P0.2-H | Crimp Receptacle Terminal, Female, 28-32AWG | 6 | MECH4, MECH5, MECH6, MECH7, MECH8, MECH9
36 | Nexperia | NX7002AK,215 | MOSFET, N-CH, 60V, 190mA, -55/+150, TO-236AB | 16 | Q1, Q2, Q3, Q4, Q5, Q6, Q7, Q11, Q12, Q13, Q14, Q15, Q16, Q17, Q18, Q19 | Yes
37 | Diodes | DMP3099L-13 | MOSFET, P-CH, 30V, 3.8A, -55/+150, SOT-23 | 1 | Q8 | Yes
38 | Toshiba | SSM3J35AMFV,L3F | MOSFET, P-CH, 20V, 250mA, -55/+150, SOT-723 | 1 | Q9 | Yes
39 | Yageo | RC0402FR-0710KL | Resistor, 10K, 0.063W, 1%, -55/+155, 0402 | 5 | R1, R2, R3, R123, R157 | Yes
40 | Yageo, [NoValue] | RC0402FR-07100KL, [NoValue] | Resistor, 100K, 0.063W, 1%, -55/+155, 0402, Resistor, 100K, 0.0625W, 1%, 0402 | 10 | R4, R27, R49, R57, R61, R121, R130, R137, R145, R148 | Yes
41 | Yageo | RC0402FR-0747KL | Resistor, 47K, 0.063W, 1%, -55/+155, 0402 | 44 | R5, R8, R9, R10, R14, R16, R17, R18, R22, R24, R25, R26, R30, R33, R34, R35, R40, R42, R43, R44, R48, R50, R51, R52, R56, R62, R63, R64, R84, R87, R115, R116, R120, R126, R127, R132, R133, R135, R139, R142, R144, R147, R158, R160 | Yes
42 | Yageo | RC0402FR-07680RL | Resistor, 680, 0.0625W, 1%, 0402 | 20 | R6, R7, R11, R15, R19, R23, R31, R32, R36, R39, R41, R45, R117, R119, R128, R129, R134, R136, R140, R143 | Yes
43 | Yageo | RC0402FR-07100RL | Resistor, 100, 0.063W, 1%, -55/+155, 0402 | 29 | R12, R13, R20, R21, R28, R29, R37, R38, R46, R47, R54, R55, R85, R86, R89, R90, R91, R93, R94, R95, R96, R98, R99, R100, R101, R104, R118, R141, R159 | Yes
44 | Yageo | RC0402FR-071KL | Resistor, 1K, 0.063W, 1%, -55/+155, 0402 | 4 | R53, R59, R69, R70 | Yes
45 | Yageo | RC0402FR-0730KL | Resistor, 30K, 0.0625W, 1%, 0402 | 1 | R58 | Yes
46 |  |  | Resistor, 2K, 0.0625W, 1%, 0402 | 1 | R60 | Yes
47 | Yageo | RC0402FR-071ML | Resistor, 1M, 0.0625W, 1%, 0402 | 2 | R65, R71 | Yes
48 | Yageo | RC0402FR-07910KL | Resistor, 910K, 0.0625W, 1%, 0402 | 1 | R66 | Yes
49 | Yageo | RC0402FR-07240KL | Resistor, 240K, 0.0625W, 1%, 0402 | 1 | R67 | Yes
50 | Yageo | RC0402FR-07200KL | Resistor, 200K, 0.0625W, 1%, 0402 | 1 | R68 | Yes
51 | Yageo | RC0402FR-07820KL | Resistor, 820K, 0.0625W, 1%, 0402 | 1 | R72 | Yes
52 | Yageo | RC0402FR-07205KL | Resistor, 205kOhms, 1%, 0.063W, -55/+155, 0402 | 1 | R73 | Yes
53 | Yageo | RC0402FR-0720KL | Resistor, 20K, 0.0625W, 1%, 0402 | 2 | R78, R80 | Yes
54 | Yageo | RC0402FR-07270RL | Resistor, 270, 0.0625W, 1%, 0402 | 1 | R79 | Yes
55 | Yageo | RC0402FR-07150RL | Resistor, 150, 0.0625W, 1%, 0402 | 1 | R82 | Yes
56 | Yageo | RC0402FR-074K7L | Resistor, 4.7K, 0.063W, 1%, -55/+155, 0402 | 16 | R105, R106, R107, R108, R109, R110, R111, R112, R149, R150, R151, R152, R153, R154, R155, R156 | Yes
57 | Yageo | RC0402FR-07150KL | Resistor, 150K, 0.0625W, 1%, 0402 | 4 | R122, R131, R138, R146 | Yes
58 | E-Switch | 500SDP1S1M7QEA | Conn, Slide Switch, Vertical, DPDT, Shielded, 3.81mm, -20/+85, TH | 1 | S1 | Yes
59 | Microchip | ATSAMD51P19A-AUT | IC,MCU,32-bit,ARM Cortex M4,Flash 512K,1.8-3.6V,-40/+85, TQFP-128 | 1 | U1 | Yes
60 | Allegro | ACS711KEXLT-15AB-T | IC, Hall effect current sensor, 15.5A, 3 - 5.5V, 90mV/A, -40/+125, 12-QFN | 1 | U2 | Yes
61 | ST | LDL212PU50R | IC, VolReg, LDO, 18V/5V, 1.2A, -40/+125, DFN-6 | 6 | U3, U4, U5, U11, U12, U13 | Yes
62 | NXP | NTS0104GU12,115 | IC,4-Ch Level Translator Bidir, 2.3V - 5.5V, 20Mbps, -55/+125, 12-XQFN | 4 | U6, U7, U8, U9 | Yes
63 | ST | AP7362-33SP-13 | IC, VolReg, LDO, 5.5V/3.3V, 1.5A, -40/+85, SO-8 | 1 | U10 | Yes
64 | Toshiba | TB6612FNG,C,8,EL | IC, 2-ch Half-bridge, 2.7V - 5.5V / 2.5V - 13.5V, -20/+85, SSOP-24 | 3 | U14, U15, U16 | Yes
65 | TI | BQ24092DGQR | IC, Li-Po CHRG, 1A, 4.2V, 0/+125, MSOP-10 | 1 | U18 | Yes
66 | Microchip | MIC2876-AYMT-TR | IC, Boost Controller, 2.5V-5.5V/Adj, 3.8A, -40/+85, TDFN-8 | 2 | U20, U27 | Yes
67 | TI | LM393DR2GH | IC, Linear Comparator, 2-ch,2V-30V, +-1V - +-18V, 0/+70, SOIC-8 | 1 | U25 | Yes
68 | ISSI | IS31AP4991-GRLS2-TR | IC, Audio amplifier, Mono, 2.7V - 5.5V, -40/+85, SOIC-8 | 1 | U30 | Yes

## Project Information
Project Full Path | Z:\Projects\Revolution_Robotics_Robot_Controller\Development\RRRC_breakout_board\Development\SCH-PCB_AD_19.0.8\breakout_board\carrier_board.PrjPcb
Project Filename | carrier_board.PrjPcb
Variant Name | None
Data-Source Filename | carrier_board.PrjPcb
Data-Source Full Path | Z:\Projects\Revolution_Robotics_Robot_Controller\Development\RRRC_breakout_board\Development\SCH-PCB_AD_19.0.8\breakout_board\carrier_board.PrjPcb
Title | Bill of Materials for Project [carrier_board.PrjPcb] (No PCB Document Selected)
Total Quantity | 416
Report Time | 17:51
Report Date | 2/12/2019
Report Date & Tine | 2/12/2019 17:51
Output Name | Bill of Materials
Output Type | BOM_PartType
Output Generator Name | BOM
Output Generator Description | Bill of Materials