## Main page
Revolution Robotics Foundation
Test requirements
History
Version | Date | Modifier | Revision
0.1 | 2019.06.26 | David Dudas
0.2 | 2019-09-16 | Daniel Bua | Updated test procedure

## Main PCB
Test equipment needed:
| - pogo pin test fixture (142 test points) |  | See testpoints
- Jlink programmer on testpoints
- battery soldered to the brain
- 2 fixed voltage power supplies: 2A@10V and 1A@5V
- temporary speaker for audio test
- Minimum 16 (red/green) LEDs on the test equipment
- 12+1 relays
- 8+4+1 voltage indicators
Test equipment setup:
Test after battery is installed and LED board is attached to main board
Jlink has to be connected to (TP17, TP20, TP23, TP26, TP29)
No raspberry pi is installed to the main board
power switch initially set to OFF position
Raspberry interface GPIO allocation:
0: TP103: TEST_ACTIVE
1: TP98: TEST_CHARGER_EN
2: TP99: I2C_SDA_sense
3: TP100: I2C_SCL_sense
4: TP101: AMP_EN_sense
5: TP105: TP104 (Audio PWM)
6: TP106: Motor Encoder drive channel 2
Test steps:
Prepare
Flash test firmware
Connect test jig
Connect motor batteries
Turn brain ON
|  | Observe LEDs turn red, then green, then blue | Note if any LED is different
Wait for the LEDs to change either RED or GREEN
|  | Observe a short beep | Note if there was no sound but the last LED is green
Note if any of the LEDs are red
Read voltages
5V on TP107, TP116, TP125, TP134, TP37, TP45, TP53, TP61, TP69, TP77
3.3V on TP109, TP118, TP127, TP136
4.5V on TP88
Flash final firmware

## Bumper switch
Test equipment needed:
- RJ45 interface to connect bumper switch
- Digital IO
- 3V3 supply
Test equipment setup:
Connect 3V3 supply to pin 3 of the RJ45
Connect digital input of the test equipment to pin 6
Test steps:
Measure pin 6 with released button
Measure pin 6 with pressed button
Repeat steps a few times
Evaluation criteria/test requirements:
If button is pressed pin 3 and 6 must be connected by the switch, test voltage (3V3) can be measured on pin 6
If button is released pin 3 and 6 must be disconnected by the switch, pin 6 should be floating
Every other pins of RJ45 has to be floating regardless the switch is pressed or not
Short circuit is forbidden between any of the pins
Data to store from every sensor with unique/traceable ID:
Test result (PASSED or FAILED)

## Ultrasonic sensor
Test equipment needed:
- RJ45 interface to connect ultrasonic sensor
- Digital IO with precise time measurement
- 5V supply
- Obstacle with at least 2 different position to make sure sensor is working
Test equipment setup:
Connect 5V supply to pin 1 of the RJ45 and GND to pin8
Connect digital output of the test equipment to pin 2
Connect digital input of the test equipment to pin7
Test steps:
Apply 10us TRIGGER pulse on pin 2
Measure the length of ECHO signal on pin 7 see picture
Apply different obstacle distance and repeat above 2 steps
Evaluation criteria/test requirements:
The length of ECHO pulse must match the distance of the obstacle
Every other pins of RJ45 has to be floating
Short circuit is forbidden between any of the pins
ECHO signal amplitude must be >= 4.5V
Data to store from every sensor with unique/traceable ID:
avg ECHO length with different (known) obstacle distances
Test result (PASSED or FAILED)

## Motor pack
Test equipment needed:
- RJ45 interface to connect motor pack
- H-bridge to drive the motor in both directions, max 9V
- motor current measurement
- 5V supply for encoders
- 2 channel Logic analyzer/oscilloscope for encoder signal measurement
- acoustic test equipment
Test equipment setup:
Connect 5V supply to pin 4 of the RJ45 and GND to pin8 (encoder supply)
Connect channel1 of logic analyzer to pin 1
Connect channel2 of logic analyzer to pin 5
Connect outputs of H-bridge to MOT+ pin 3 and MOT- pin 7
Test steps:
Start recording of encoder signals, current, acoustic
Apply 8.4V on MOT+ and GND on MOT-
Let the motor pack turn at least 10 (TBD) full rotation on the output shaft
Apply 8.4V on MOT- and GND on MOT+
Let the motor pack turn at least 10 (TBD) full rotation on the output shaft
Stop recording of signals
Evaluation criteria/test requirements:
Motor must be able to rotate in both directions
Both encoder channels must count the rotation of magnet
Encoder signal amplitude must be >= 4.5V
The phase between the 2 channels must be 1/4 period during the whole measurement as seen on the picture
Number of pulses should match the phisical rotation of the motor
Speed and current must be nearly the same in both directions
Acoustic results of the whole motor pack must be acceptable (TBD)
Data to store from every sensor with unique/traceable ID:
avg, min and max current in both directions
avg, min and max speed in both directions
max acoutsic level
avg phase between the encoder channels
Test result (PASSED or FAILED)

## Final test of brain
Record unique ID of rapsberry pi and print it to the label

## List of test points
Net | Name | X Coord | Y Coord | Side | Hole Size | Type | Functionality | Description | RJ45?
MOT1_PWM0 | TP1-1 | 67.45mm | 24.15mm | Bottom | 0mm | Surface mount | MCU MOT1 PWM_A | MCU pin
MOT2_INT0 | TP2-1 | 76.4mm | 19.35mm | Bottom | 0mm | Surface mount | MCU MOT2 ENC_A | MCU pin
MOT1_PWM1 | TP3-1 | 67.95mm | 30.825mm | Bottom | 0mm | Surface mount | MCU MOT1 PWM_B | MCU pin
MOT2_INT1 | TP4-1 | 69.8mm | 16.4mm | Bottom | 0mm | Surface mount | MCU MOT2 ENC_B | MCU pin
MOT2_PWM0 | TP5-1 | 74.35mm | 31.2mm | Bottom | 0mm | Surface mount | MCU MOT2 PWM_A | MCU pin
MOT1_INT0 | TP6-1 | 60.1mm | 19.4mm | Bottom | 0mm | Surface mount | MCU MOT1 ENC_A | MCU pin
MOT2_PWM1 | TP7-1 | 71.775mm | 30.85mm | Bottom | 0mm | Surface mount | MCU MOT2 PWM_B | MCU pin
MOT1_INT1 | TP8-1 | 55.35mm | 16.7mm | Bottom | 0mm | Surface mount | MCU MOT1 ENC_B | MCU pin
MOT0_PWM0 | TP9-1 | 67mm | 37.8mm | Bottom | 0mm | Surface mount | MCU MOT0 PWM_A | MCU pin
MOT0_INT0 | TP10-1 | 44.9mm | 19.525mm | Bottom | 0mm | Surface mount | MCU MOT0 ENC_A | MCU pin
MOT0_PWM1 | TP11-1 | 67.9mm | 40.675mm | Bottom | 0mm | Surface mount | MCU MOT0 PWM_B | MCU pin
MOT0_INT1 | TP12-1 | 39.9mm | 19.5mm | Bottom | 0mm | Surface mount | MCU MOT0 ENC_B | MCU pin
MOT5_PWM0 | TP13-1 | 74.3mm | 39.25mm | Bottom | 0mm | Surface mount | MCU MOT5 PWM_A | MCU pin
MOT5_INT0 | TP14-1 | 32.725mm | 57.725mm | Bottom | 0mm | Surface mount | MCU MOT5 ENC_A | MCU pin
MOT5_PWM1 | TP15-1 | 74.25mm | 41.9mm | Bottom | 0mm | Surface mount | MCU MOT5 PWM_B | MCU pin
MOT5_INT1 | TP16-1 | 40.6mm | 56.4mm | Bottom | 0mm | Surface mount | MCU MOT5 ENC_B | MCU pin
3V3 | TP17-1 | 35.2mm | 32.05mm | Bottom | 0mm | Surface mount | Jlink 3V3 | Jlink
MOT3_PWM0 | TP18-1 | 72.5mm | 47.55mm | Bottom | 0mm | Surface mount | MCU MOT3 PWM_A | MCU pin
MOT4_INT0 | TP19-1 | 34.95mm | 46.05mm | Bottom | 0mm | Surface mount | MCU MOT4 ENC_A | MCU pin
M_SWCLK | TP20-1 | 37.75mm | 32.05mm | Bottom | 0mm | Surface mount | Jlink SWCLK | Jlink
MOT3_PWM1 | TP21-1 | 69.05mm | 47.55mm | Bottom | 0mm | Surface mount | MCU MOT3 PWM_B | MCU pin
MOT4_INT1 | TP22-1 | 49.5mm | 54.275mm | Bottom | 0mm | Surface mount | MCU MOT4 ENC_B | MCU pin
GND | TP23-1 | 40.35mm | 32.05mm | Bottom | 0mm | Surface mount | Jlink GND | Jlink
MOT4_PWM0 | TP24-1 | 76.15mm | 54.9mm | Bottom | 0mm | Surface mount | MCU MOT4 PWM_A | MCU pin
MOT3_INT0 | TP25-1 | 62.95mm | 57.85mm | Bottom | 0mm | Surface mount | MCU MOT3 ENC_A | MCU pin
M_SWDIO | TP26-1 | 42.9mm | 32.05mm | Bottom | 0mm | Surface mount | Jlink SWDIO | Jlink
MOT4_PWM1 | TP27-1 | 66.5mm | 47.55mm | Bottom | 0mm | Surface mount | MCU MOT4 PWM_B | MCU pin
MOT3_INT1 | TP28-1 | 68.85mm | 57.825mm | Bottom | 0mm | Surface mount | MCU MOT3 ENC_B | MCU pin
DBG_RST | TP29-1 | 45.45mm | 32.1mm | Bottom | 0mm | Surface mount | Jlink RST | Jlink
PORT2_IN1 | TP30-1 | 77.05mm | 40.7mm | Bottom | 0mm | Surface mount | MCU SEN2 US ECHO | MCU pin
PORT1_IN1 | TP31-1 | 74.4mm | 28.6mm | Bottom | 0mm | Surface mount | MCU SEN1 US ECHO | MCU pin
PORT0_IN1 | TP32-1 | 48.2mm | 31.15mm | Bottom | 0mm | Surface mount | MCU SEN0 US ECHO | MCU pin
PORT3_IN1 | TP33-1 | 75.05mm | 47.55mm | Bottom | 0mm | Surface mount | MCU SEN3 US ECHO | MCU pin
NetCON2_1 | TP34-1 | 78.74mm | 2.54mm | Bottom | 0mm | Surface mount | MOT2 ENC_A |  | RJ45
NetCON2_2 | TP35-1 | 77.47mm | 5.08mm | Bottom | 0mm | Surface mount | MOT2 SERVO 5V | If enabled, TP89 after fuse | RJ45
MOT2+ | TP36-1 | 76.2mm | 2.54mm | Bottom | 0mm | Surface mount | MOT2+ | Based on MCU MOT2 PWM_A and MCU MOT2 PWM_B | RJ45
NetCON2_4 | TP37-1 | 74.93mm | 5.08mm | Bottom | 0mm | Surface mount | MOT2 ENC Supply | fix 5V | RJ45
NetCON2_5 | TP38-1 | 73.66mm | 2.54mm | Bottom | 0mm | Surface mount | MOT2 ENC_B |  | RJ45
PWM2 | TP39-1 | 72.39mm | 5.08mm | Bottom | 0mm | Surface mount | MOT2 SERVO PWM | Based on MCU MOT2 PWM_A | RJ45
MOT2- | TP40-1 | 71.12mm | 2.54mm | Bottom | 0mm | Surface mount | MOT2- | Based on MCU MOT2 PWM_A and MCU MOT2 PWM_B | RJ45
PGND | TP41-1 | 69.85mm | 5.08mm | Bottom | 0mm | Surface mount | MOT2 GND |  | RJ45
NetCON2_13 | TP42-1 | 64.77mm | 2.54mm | Bottom | 0mm | Surface mount | MOT1 ENC_A |  | RJ45
NetCON2_14 | TP43-1 | 63.5mm | 5.08mm | Bottom | 0mm | Surface mount | MOT1 SERVO 5V | If enabled, TP89 after fuse | RJ45
MOT1+ | TP44-1 | 62.23mm | 2.54mm | Bottom | 0mm | Surface mount | MOT1+ | Based on MCU MOT1 PWM_A and MCU MOT1 PWM_B | RJ45
NetCON2_16 | TP45-1 | 60.96mm | 5.08mm | Bottom | 0mm | Surface mount | MOT1 ENC Supply | fix 5V | RJ45
NetCON2_17 | TP46-1 | 59.69mm | 2.54mm | Bottom | 0mm | Surface mount | MOT1 ENC_B |  | RJ45
PWM1 | TP47-1 | 58.42mm | 5.08mm | Bottom | 0mm | Surface mount | MOT1 SERVO PWM | Based on MCU MOT1 PWM_A | RJ45
MOT1- | TP48-1 | 57.15mm | 2.54mm | Bottom | 0mm | Surface mount | MOT1- | Based on MCU MOT1 PWM_A and MCU MOT1 PWM_B | RJ45
PGND | TP49-1 | 55.88mm | 5.08mm | Bottom | 0mm | Surface mount | MOT1 GND |  | RJ45
NetCON2_25 | TP50-1 | 50.8mm | 2.54mm | Bottom | 0mm | Surface mount | MOT0 ENC_A |  | RJ45
NetCON2_26 | TP51-1 | 49.53mm | 5.08mm | Bottom | 0mm | Surface mount | MOT0 SERVO 5V | If enabled, TP89 after fuse | RJ45
MOT0+ | TP52-1 | 48.26mm | 2.54mm | Bottom | 0mm | Surface mount | MOT0+ | Based on MCU MOT0 PWM_A and MCU MOT0 PWM_B | RJ45
NetCON2_28 | TP53-1 | 46.99mm | 5.08mm | Bottom | 0mm | Surface mount | MOT0 ENC Supply | fix 5V | RJ45
NetCON2_29 | TP54-1 | 45.72mm | 2.54mm | Bottom | 0mm | Surface mount | MOT0 ENC_B |  | RJ45
PWM0 | TP55-1 | 44.45mm | 5.08mm | Bottom | 0mm | Surface mount | MOT0 SERVO PWM | Based on MCU MOT0 PWM_A | RJ45
MOT0- | TP56-1 | 43.18mm | 2.54mm | Bottom | 0mm | Surface mount | MOT0- | Based on MCU MOT0 PWM_A and MCU MOT0 PWM_B | RJ45
PGND | TP57-1 | 41.91mm | 5.08mm | Bottom | 0mm | Surface mount | MOT0 GND |  | RJ45
NetCON3_1 | TP58-1 | 40.64mm | 74.93mm | Bottom | 0mm | Surface mount | MOT5 ENC_A |  | RJ45
NetCON3_2 | TP59-1 | 41.91mm | 72.39mm | Bottom | 0mm | Surface mount | MOT5 SERVO 5V | If enabled, TP89 after fuse | RJ45
MOT5+ | TP60-1 | 43.18mm | 74.93mm | Bottom | 0mm | Surface mount | MOT5+ | Based on MCU MOT5 PWM_A and MCU MOT5 PWM_B | RJ45
NetCON3_4 | TP61-1 | 44.45mm | 72.39mm | Bottom | 0mm | Surface mount | MOT5 ENC Supply | fix 5V | RJ45
NetCON3_5 | TP62-1 | 45.72mm | 74.93mm | Bottom | 0mm | Surface mount | MOT5 ENC_B |  | RJ45
PWM5 | TP63-1 | 46.99mm | 72.39mm | Bottom | 0mm | Surface mount | MOT5 SERVO PWM | Based on MCU MOT5 PWM_A | RJ45
MOT5- | TP64-1 | 48.26mm | 74.93mm | Bottom | 0mm | Surface mount | MOT5- | Based on MCU MOT5 PWM_A and MCU MOT5 PWM_B | RJ45
PGND | TP65-1 | 49.53mm | 72.39mm | Bottom | 0mm | Surface mount | MOT5 GND |  | RJ45
NetCON3_13 | TP66-1 | 55.88mm | 74.93mm | Bottom | 0mm | Surface mount | MOT4 ENC_A |  | RJ45
NetCON3_14 | TP67-1 | 57.15mm | 72.39mm | Bottom | 0mm | Surface mount | MOT4 SERVO 5V | If enabled, TP89 after fuse | RJ45
MOT4+ | TP68-1 | 58.42mm | 74.93mm | Bottom | 0mm | Surface mount | MOT4+ | Based on MCU MOT4 PWM_A and MCU MOT4 PWM_B | RJ45
NetCON3_16 | TP69-1 | 59.69mm | 72.39mm | Bottom | 0mm | Surface mount | MOT4 ENC Supply | fix 5V | RJ45
NetCON3_17 | TP70-1 | 60.96mm | 74.93mm | Bottom | 0mm | Surface mount | MOT4 ENC_B |  | RJ45
PWM4 | TP71-1 | 62.23mm | 72.39mm | Bottom | 0mm | Surface mount | MOT4 SERVO PWM | Based on MCU MOT4 PWM_A | RJ45
MOT4- | TP72-1 | 63.5mm | 74.93mm | Bottom | 0mm | Surface mount | MOT4- | Based on MCU MOT4 PWM_A and MCU MOT4 PWM_B | RJ45
PGND | TP73-1 | 64.77mm | 72.39mm | Bottom | 0mm | Surface mount | MOT4 GND |  | RJ45
NetCON3_25 | TP74-1 | 69.75mm | 74.93mm | Bottom | 0mm | Surface mount | MOT3 ENC_A |  | RJ45
NetCON3_26 | TP75-1 | 71.02mm | 72.39mm | Bottom | 0mm | Surface mount | MOT3 SERVO 5V | If enabled, TP89 after fuse | RJ45
MOT3+ | TP76-1 | 72.29mm | 74.93mm | Bottom | 0mm | Surface mount | MOT3+ | Based on MCU MOT3 PWM_A and MCU MOT3 PWM_B | RJ45
NetCON3_28 | TP77-1 | 73.56mm | 72.39mm | Bottom | 0mm | Surface mount | MOT3 ENC Supply | fix 5V | RJ45
NetCON3_29 | TP78-1 | 74.83mm | 74.93mm | Bottom | 0mm | Surface mount | MOT3 ENC_B |  | RJ45
PWM3 | TP79-1 | 76.1mm | 72.39mm | Bottom | 0mm | Surface mount | MOT3 SERVO PWM | Based on MCU MOT3 PWM_A | RJ45
MOT3- | TP80-1 | 77.37mm | 74.93mm | Bottom | 0mm | Surface mount | MOT3- | Based on MCU MOT3 PWM_A and MCU MOT3 PWM_B | RJ45
PGND | TP81-1 | 78.64mm | 72.39mm | Bottom | 0mm | Surface mount | MOT3 GND |  | RJ45
5V_RPI | TP82-1 | 17.85mm | 18.15mm | Bottom | 0mm | Surface mount | 5V RPI | After switch
NetC52_2 | TP83-1 | 8.35mm | 11.1mm | Bottom | 0mm | Surface mount | VMOT IN | Before reverse battery protection
VBAT | TP84-1 | 32.2mm | 14.25mm | Bottom | 0mm | Surface mount | VBAT | Battery voltage after switch
CHG_EN | TP85-1 | 7.15mm | 15.25mm | Bottom | 0mm | Surface mount | CHG EN | Depends on 5V RPI voltage level
VMOTOR | TP86-1 | 32mm | 19.5mm | Bottom | 0mm | Surface mount | VMOT | After protection
3V3 | TP87-1 | 20.3mm | 31.85mm | Bottom | 0mm | Surface mount | LDO 3V3
4V5 | TP88-1 | 18.95mm | 53.7mm | Bottom | 0mm | Surface mount | BOOST 4V5
5VM | TP89-1 | 60.2mm | 45.3mm | Bottom | 0mm | Surface mount | BOOST 5V | Servo supply
5V | TP90-1 | 21.85mm | 59.6mm | Bottom | 0mm | Surface mount | BOOST 5V
5V_RPI_SW | TP91-1 | 15.3mm | 69mm | Bottom | 0mm | Surface mount | 5V RPI | Before switch
I2C4_SDA | TP92-1 | 15.3mm | 66.44mm | Bottom | 0mm | Surface mount | RPI I2C SDA
I2C4_SCL | TP93-1 | 15.3mm | 63.9mm | Bottom | 0mm | Surface mount | RPI I2C SCL
GND | TP94-1 | 15.3mm | 61.35mm | Bottom | 0mm | Surface mount | RPI GND
NetCON6_8 | TP95-1 | 15.3mm | 58.8mm | Bottom | 0mm | Surface mount | RPI UART TX | N.C
NetCON6_10 | TP96-1 | 15.3mm | 56.25mm | Bottom | 0mm | Surface mount | RPI UART RX | N.C
AMP_EN | TP97-1 | 15.3mm | 51.1mm | Bottom | 0mm | Surface mount | AUDIO AMP EN | Audio amplifier enable
RPI_GPIO1 | TP98-1 | 15.3mm | 51.1mm | Bottom | 0mm | Surface mount | RPI GPIO1 | UART TX to test equipment
RPI_GPIO2 | TP99-1 | 15.3mm | 38.55mm | Bottom | 0mm | Surface mount | RPI GPIO2 | (backup UART TX)
RPI_GPIO3 | TP100-1 | 15.3mm | 35.95mm | Bottom | 0mm | Surface mount | RPI GPIO3
RPI_GPIO4 | TP101-1 | 15.3mm | 30.9mm | Bottom | 0mm | Surface mount | RPI GPIO4
MCU_RST | TP102-1 | 15.3mm | 23.2mm | Bottom | 0mm | Surface mount | RPI MCU RST
RPI_GPIO0 | TP103-1 | 15.3mm | 25.75mm | Bottom | 0mm | Surface mount | RPI GPIO0
RPI_PWM | TP104-1 | 15.3mm | 28.3mm | Bottom | 0mm | Surface mount | AUDIO PWM
RPI_GPIO5 | TP105-1 | 15.3mm | 20.65mm | Bottom | 0mm | Surface mount | RPI GPIO5
RPI_GPIO6 | TP106-1 | 15.3mm | 18.1mm | Bottom | 0mm | Surface mount | RPI GPIO6
NetCON8_1 | TP107-1 | 100.33mm | 64.77mm | Bottom | 0mm | Surface mount | SEN3 5V |  | RJ45
NetCON8_2 | TP108-1 | 97.79mm | 63.5mm | Bottom | 0mm | Surface mount | SEN3 US TRG |  | RJ45
NetCON8_3 | TP109-1 | 100.33mm | 62.23mm | Bottom | 0mm | Surface mount | SEN3 3V3 |  | RJ45
NetCON8_4 | TP110-1 | 97.79mm | 60.96mm | Bottom | 0mm | Surface mount | SEN3 I2C SDA |  | RJ45
NetCON8_5 | TP111-1 | 100.33mm | 59.69mm | Bottom | 0mm | Surface mount | SEN3 I2C SCL |  | RJ45
NetCON8_6 | TP112-1 | 97.79mm | 58.42mm | Bottom | 0mm | Surface mount | SEN3 AIN |  | RJ45
NetCON8_7 | TP113-1 | 100.33mm | 57.15mm | Bottom | 0mm | Surface mount | SEN3 US ECHO |  | RJ45
GND | TP114-1 | 97.79mm | 55.88mm | Bottom | 0mm | Surface mount | SEN3 GND |  | RJ45
VCCB3 | TP115-1 | 55.1mm | 47.75mm | Bottom | 0mm | Surface mount | SEN3 LOGIC VCC | Level shifter
NetCON8_13 | TP116-1 | 100.33mm | 49.53mm | Bottom | 0mm | Surface mount | SEN2 5V |  | RJ45
NetCON8_14 | TP117-1 | 97.79mm | 48.26mm | Bottom | 0mm | Surface mount | SEN2 US TRG |  | RJ45
NetCON8_15 | TP118-1 | 100.33mm | 46.99mm | Bottom | 0mm | Surface mount | SEN2 3V3 |  | RJ45
NetCON8_16 | TP119-1 | 97.79mm | 45.72mm | Bottom | 0mm | Surface mount | SEN2 I2C SDA |  | RJ45
NetCON8_17 | TP120-1 | 100.33mm | 44.45mm | Bottom | 0mm | Surface mount | SEN2 I2C SCL |  | RJ45
NetCON8_18 | TP121-1 | 97.79mm | 43.18mm | Bottom | 0mm | Surface mount | SEN2 AIN |  | RJ45
NetCON8_19 | TP122-1 | 100.33mm | 41.91mm | Bottom | 0mm | Surface mount | SEN2 US ECHO |  | RJ45
GND | TP123-1 | 97.79mm | 40.64mm | Bottom | 0mm | Surface mount | SEN2 GND |  | RJ45
VCCB2 | TP124-1 | 55.15mm | 43mm | Bottom | 0mm | Surface mount | SEN2 LOGIC VCC | Level shifter
NetCON8_25 | TP125-1 | 100.265mm | 35.51mm | Bottom | 0mm | Surface mount | SEN1 5V |  | RJ45
NetCON8_26 | TP126-1 | 97.725mm | 34.24mm | Bottom | 0mm | Surface mount | SEN1 US TRG |  | RJ45
NetCON8_27 | TP127-1 | 100.265mm | 32.97mm | Bottom | 0mm | Surface mount | SEN1 3V3 |  | RJ45
NetCON8_28 | TP128-1 | 97.725mm | 31.7mm | Bottom | 0mm | Surface mount | SEN1 I2C SDA |  | RJ45
NetCON8_29 | TP129-1 | 100.265mm | 30.43mm | Bottom | 0mm | Surface mount | SEN1 I2C SCL |  | RJ45
NetCON8_30 | TP130-1 | 97.725mm | 29.16mm | Bottom | 0mm | Surface mount | SEN1 AIN |  | RJ45
NetCON8_31 | TP131-1 | 100.265mm | 27.89mm | Bottom | 0mm | Surface mount | SEN1 US ECHO |  | RJ45
GND | TP132-1 | 97.725mm | 26.62mm | Bottom | 0mm | Surface mount | SEN1 GND |  | RJ45
VCCB1 | TP133-1 | 56.6mm | 38.775mm | Bottom | 0mm | Surface mount | SEN1 LOGIC VCC | Level shifter
NetCON8_37 | TP134-1 | 100.33mm | 21.59mm | Bottom | 0mm | Surface mount | SEN0 5V |  | RJ45
NetCON8_38 | TP135-1 | 97.75mm | 20.345mm | Bottom | 0mm | Surface mount | SEN0 US TRG |  | RJ45
NetCON8_39 | TP136-1 | 100.29mm | 19.075mm | Bottom | 0mm | Surface mount | SEN0 3V3 |  | RJ45
NetCON8_40 | TP137-1 | 97.75mm | 17.805mm | Bottom | 0mm | Surface mount | SEN0 I2C SDA |  | RJ45
NetCON8_41 | TP138-1 | 100.29mm | 16.535mm | Bottom | 0mm | Surface mount | SEN0 I2C SCL |  | RJ45
NetCON8_42 | TP139-1 | 97.75mm | 15.265mm | Bottom | 0mm | Surface mount | SEN0 AIN |  | RJ45
NetCON8_43 | TP140-1 | 100.29mm | 13.995mm | Bottom | 0mm | Surface mount | SEN0 US ECHO |  | RJ45
GND | TP141-1 | 97.75mm | 12.725mm | Bottom | 0mm | Surface mount | SEN0 GND |  | RJ45
VCCB0 | TP142-1 | 53.875mm | 34.65mm | Bottom | 0mm | Surface mount | SEN0 LOGIC VCC | Level shifter