## Bill of Materials - legacy (hidden)
USE THIS COLUMN
Kickstarter "Challenge Kit" | V2 "Foundation Kit" | V2 "Challenge Kit"
Qty per Original Kit | Qty per Foundation Kit | Qty per V2 Challenge Kit | V2 Base Kit | Season 1 BoM | RRF Part # | Part Type | Material | Original Color | New Color Name | New Color Hex | Connector Holes | Protroding Pins | Length (mm) | Width (mm) | Height (mm) | Volume (mm^3)
16 | 16 | - | 8 | 8 | S1x1 | Straight Beams | ABS | White - P 1-1 C | Green | 39c358 | 1 | 0 | 10 | 10 | 10
8 | 8 | - | 4 | 4 | S2x1 | Straight Beams | ABS | White - P 1-1 C | Green | 39c358 | 2 | 0 | 20 | 10 | 10 | 897.51
8 | 8 | - | 4 | 3 | S3x1 | Straight Beams | ABS | White - P 1-1 C | Green | 39c358 | 3 | 0 | 30 | 10 | 10 | 1327.315
8 | 6 | - | 6 | 2 | S4x1 | Straight Beams | ABS | White - P 1-1 C | Cyan Blue | 81EFFC | 4 | 0 | 40 | 10 | 10 | 1757.121
8 | 6 | - | 6 | 8 | S5x1 | Straight Beams | ABS | White - P 1-1 C | Cyan Blue | 81EFFC | 5 | 0 | 50 | 10 | 10 | 2186.926
8 | 6 | - | 6 | 4 | S8x1 | Straight Beams | ABS | White - P 1-1 C | Green | 39c358 | 8 | 0 | 80 | 10 | 10 | 3476.342
4 | 3 | - | 3 | 3 | S12x1 | Straight Beams | ABS | White - P 1-1 C | Green | 39c358 | 12 | 0 | 120 | 10 | 10 | 5195.562
4 | - | 4 | 4 | 2 | S16x1 | Straight Beams | ABS | White - P 1-1 C | Dark Gray | 2C3741 | 16 | 0 | 160 | 10 | 10 | 6914.783
8 | - | 6 | 6 | 6 | S4x2 | Straight Beams | ABS | White - P 1-1 C | Cyan Blue | 81EFFC | 8 | 0 | 40 | 20 | 10 | 3293.142
8 | 6 | - | 6 | 2 | S6x2 | Straight Beams | ABS | White - P 1-1 C | Cyan Blue | 81EFFC | 12 | 0 | 60 | 20 | 10 | 4847.162
8 | 6 | - | 6 | 2 | S8x2 | Straight Beams | ABS | White - P 1-1 C | Green | 39c358 | 16 | 0 | 80 | 20 | 10 | 6401.183
8 | 6 | - | 6 | 5 | S10x2 | Straight Beams | ABS | White - P 1-1 C | Green | 39c358 | 24 | 0 | 120 | 20 | 10 | 9509.225
4 | - | 4 | 4 | 4 | S18x2 | Straight Beams | ABS | White - P 1-1 C | Dark Gray | 2C3741 | 32 | 0 | 160 | 20 | 10 | 12617.267
4 | - | 4 | 4 | 4 | S24x2 | Straight Beams | ABS | White - P 1-1 C | Dark Gray | 2C3741 | 48 | 0 | 240 | 20 | 10 | 18833.35
4 | 2 | 2 | 4 | 2 | S4x3 | Straight Beams | ABS | White - P 1-1 C | Purple | 696ED7 | 12 | 0 | 40 | 30 | 10 | 4829.162
4 | 2 | 2 | 4 | 2 | S4x4 | Straight Beams | ABS | White - P 1-1 C | Purple | 696ED7 | 16 | 0 | 40 | 40 | 10 | 6365.183
4 | 2 | 2 | 4 | 4 | S8x4 | Straight Beams | ABS | White - P 1-1 C | Purple | 696ED7 | 32 | 0 | 80 | 40 | 10 | 12250.867
8 | 2 | 2 | 2 | 2 | A135 | Angled Beams | ABS | Blue - 285 C | Dark Gray | 2C3741 | 7 | 0 | 40 | 40 | 10 | 3040.197 | 135-degree angle in center
8 | - | 4 | 2 | 2 | A120 | Angled Beams | ABS | Blue - 285 C | Cyan Blue | 81EFFC | 7 | 0 | 40 | 40 | 10 | 3036.489 | 125-degree angle in center
16 | 4 | 4 | 4 | 2 | A90L | Angled Beams | ABS | Blue - 285 C | Dark Gray | 2C3741 | 5 | 0 | 30 | 30 | 10 | 2158.381 | 90-degree "L" shape
8 | - | 4 | 2 | 2 | A90T | Angled Beams | ABS | Blue - 285 C | Cyan Blue | 81EFFC | 5 | 0 | 30 | 30 | 10 | 2137.413 | 90-degree "T" shape
6 | 2 | 2 | 4 | 2 | CB4H | Curved Beams | ABS | Blue - 285 C | Purple | 696ED7 | 4 | 0 | 40+ | 10 | 10 | 2351.412 | Shaped like a straight beam has been curved around 1/3 of a circle
6 | 2 | 2 | 4 | 4 | CB6H | Curved Beams | ABS | Blue - 285 C | Purple | 696ED7 | 6 | 0 | 60+ | 10 | 10 | 3398.395 | Shaped like a straight beam has been curved around 1/3 of a circle
8 | 2 | 2 | 2 | 1 | RB3 | Round Beams | POM | Black - Neutral Black C | Green | 39c358 | 0 | 2 | 30+ | 5 | 5 | 1712.966 | Shaped like an elongated Connector Pin
8 | 4 | 4 | 4 | 1 | RB4 | Round Beams | POM | Black - Neutral Black C | Green | 39c358 | 0 | 2 | 40+ | 5 | 5 | 2154.753 | Shaped like an elongated Connector Pin
4 | 2 | 2 | 4 | 4 | RB8 | Round Beams | POM | Black - Neutral Black C | Purple | 696ED7 | 0 | 2 | 80+ | 5 | 5 | 3921.898 | Shaped like an elongated Connector Pin
4 | 2 | 2 | 4 |  | RB12 | Round Beams | POM | Black - Neutral Black C | Purple | 696ED7 | 0 | 2 | 120+ | 5 | 5 | 5689.044 | Shaped like an elongated Connector Pin
4 | 2 | 2 | 4 |  | RB16 | Round Beams | POM | Black - Neutral Black C | Purple | 696ED7 | 0 | 2 | 160+ | 5 | 5 | 7456.19 | Shaped like an elongated Connector Pin
4 | 2 | 2 | 4 | 4 | WE5x4 | Wedges | ABS | Yellow | Gold | FFBC22 | 4 | 0 | 50 | 40 | 10 | 4241.774
16 | 8 | 8 | 12 | 12 | CT2x2 | Connector Triangle | PC | Blue - 285 C | Cyan Blue | 81EFFC | 3 | 4 | 20+ | 20+ | 10 | 2245.569 | 90-degree "L" shape with pins protruding from length and width
8 | 6 | 6 | 6 | 8 | CC1x1 | Connector Cubes | PC | Blue - 285 C | Purple | 696ED7 | 1 | 1 | 10+ | 10+ | 10 | 1312.221 | Like a 1x1 Straight Beam with Connector Pins protruding from all 4 sides
24 | - | 16 | 8 | 4 | CC2x2 | Connector Cubes | PC | Blue - 285 C | Purple | 696ED7 | 4 | 4 | 20+ | 20+ | 10 | 3499.375 | Like a 2x2 Straight Beam with Connector Pins protruding from all 4 sides (2 pins per side)
120 | 60 | 60 | 70 | 59 | CP1x1 | Connector Pins | POM | Blue - 285 C | Dark Gray | 2C3741 | 0 | 2 | 20 | 5 | 5 | 387.607 | This is the primary Connector Pin and the most important of all plastic parts. It connects two beams together.
40 | 10 | 20 | 10 | 13 | CP2x1 | Connector Pins | POM | Blue - 285 C | Cyan Blue | 81EFFC | 0 | 2 | 30 | 5 | 5 | 543.138 | This connector pin can hold 3 beams together.
20 | 10 | 10 | 10 | 4 | CP2x2 | Connector Pins | POM | Blue - 285 C | Gold | FFBC22 | 0 | 2 | 40 | 5 | 5 | 698.668 | This connector pin can hold 4 beams together.
4 | 2 | 2 | 4 | 4 | WHrM | Wheels | POM | Red - 185 C | Gold | FFBC22 | 4+ | 0 | 40 | 40 | 18 |  | This is the rim for a medium sized wheel with 4 connector pin holes plus a square axel hole in the center.
4 | 2 | 2 | 4 | 4 | WHtM | Wheels | TPU Rubber | Black - Neutral Black C | Black - Neutral Black C | 0B0B0B | 0 | 0 | 65 | 65 | 16 |  | This is the rubber tire for a medium sized wheel that fits snuggly onto the medium sized rim.
8 | 4 | 4 | 4 | 4 | G20 | Gears | POM | Red - 185 C | Gold | FFBC22 | 0+ | 0 | 20+ | 20+ | 8 | 1227.196
8 | - | 8 | 4 | 2 | G40 | Gears | POM | Red - 185 C | Gold | FFBC22 | 4+ | 0 | 40+ | 40+ | 8 | 4843.868
6 | 2 | 2 | 4 | 4 | G60 | Gears | POM | Red - 185 C | Gold | FFBC22 | 4+ | 0 | 60+ | 60+ | 8 | 6677.019
8 | - | 8 | 4 | - | EL8 | Gears | POM | Red - 185 C | Gold | FFBC22 | 8 | 0 | 80 | 10+ | 10 | 5425.347
1 | - | 1 | ? | - | CG40 | Gears | POM | Red - 185 C | Gold | FFBC22 | [6 empty] | Crown Gear - 40 teeth
1 | - | 1 | ? | - | WG30 | Gears | POM | Red - 185 C | Gold | FFBC22 | [6 empty] | Worm Gear
6 | 3 | 6 | 3 | 2 | AXp2c | Axels | PC | Gray | Dark Gray | 2C3741 | 0 | 0 | 20 | 3.75 | 3.75 | 340.899 | 2cm plastic axel with a cap on one end
4 | 2 | 2 | 2 | 4 | AXp3c | Axels | PC | Gray | Dark Gray | 2C3741 | 0 | 0 | 30 | 3.75 | 3.75 | 480.15 | 3cm plastic axel with a cap on one end
4 | 2 | 4 | 2 | - | AXp4s | Axels | PC | Gray | Dark Gray | 2C3741 | 0 | 0 | 40 | 3.75 | 3.75 | 418.597 | 4cm plastic axel without a cap on either end - just straight
4 | - | 2 | - | - | AXp6s | Axels | Metal | Gray | - metal - | - metal - | 0 | 0 | 60 | 3.75 | 3.75 | 838.155 | THIS IS METAL - 6cm plastic axel without a cap on either end - just straight
4 | - | 1 | 1 | 2 | AXp12s | Axels | Metal | Gray | - metal - | - metal - | 0 | 0 | 120 | 3.75 | 3.75 | 1677.269 | Will this long axel be strong enough to counter 8kgcm of torque?
8 | 2 | 2 | 2 | 2 | AXp2p | Axels | PC | Gray | Purple | 696ED7 | 0 | 2* | 20 | 5 | 5 | 340.076 | The connector pin on one end is round (like most other parts), but the other end is square to clip into an axel hole in the center of a gear.
8 | 2 | 2 | 4 | 4 | AXp4p | Axels | PC | Gray | Purple | 696ED7 | 0 | 2* | 40 | 5 | 5 | 636.353 | The connector pin on one end is round (like most other parts), but the rest is just straight square axel (no clip)
6 | 2 | 2 | 4 | 2 | AXb1 | Axel Beams | POM | Red - 185 C | Gold | FFBC22 | 2+ | 0 | 30 | 10 | 10 | 1452.922 | Like a 3x1 Straight Beam but the center hole is an Axel Hole, NOT a Connector Pin hole
6 | 2 | 2 | 4 | 3 | AXb3 | Axel Beams | POM | Red - 185 C | Gold | FFBC22 | 4+ | 0 | 30 | 30 | 10 | 2350.432 | Like the Axel Beam above placed across itself in the shape of a " + " sign
3 | 3 | 2 | 4 | 4 | MOcA | Motor Cases | ABS | Red - 185 C | Dark Gray | 2C3741 | TBD | 0 | 90 | 40 | 30 |  | 2 cavities required for injection molding to be snapped or screwed together. We are trying to maximize the number of Connector Pin holes on the case - especially in the corners and along the edges.
6 | 6 | 4 | 8 | 8 | MOhA | Motor Horns | POM | Red - 185 C | Gold | FFBC22 | 4+ | 0 | 28 | 28 | ~8.4 |  | 2 motor horns per 1 motor case (one on each side). These connect to the final output axel after gearing of the motor
1 | 1 | - | 1 | 1 | BRcA | Brain Case | ABS | White - P 1-1 C | Dark Gray | 2C3741 | TBD | 0 | 120 | 80 | 40 |  | 2 cavities required for injection molding to be snapped or screwed together. We are trying to maximize the number of Connector Pin holes on the case - especially in the corners and along the edges.
1 | 1 | - | 1 | 1 | UScA | Ultrasonic Sensor Case | ABS | Yellow | Gold | FFBC22 | 8 | 0 | TBD | TBD | TBD |  | 2 or more cavities required for injection molding to be snapped or screwed together. We are trying to maximize the number of Connector Pin holes on the case - especially in the corners and along the edges.
1 | - | 1 | 1 | 1 | BUcA | Bump Switch Case | ABS | White - P 1-1 C | Dark Gray | 2C3741 | TBD | 0 | TBD | TBD | TBD |  | 2 or more cavities required for injection molding to be snapped or screwed together. We are trying to maximize the number of Connector Pin holes on the case - especially in the corners and along the edges.
| 1 | - | 1 | - | COcA | Color Sensor Case | ABS |  | Gold | FFBC22
1 | 1 | - | 1 | 1 | BAcA | AA Battery Pack Case | ABS | White - P 1-1 C | Dark Gray | 2C3741 | TBD | 0 | 80 | 60 | 40 |  | 2 or more cavities required for injection molding to be snapped or screwed together. We are trying to maximize the number of Connector Pin holes on the case - especially in the corners and along the edges. Most important is the ability to easily remove the AA batteries and put new ones in without taking apart a constructed robot.
2 | 2 | - | 2 | 2 | CWbA | Caster Wheel Base | POM | Red - 185 C | Gold | FFBC22 |  |  | 40 | 40 or 30 | 10+ |  | TBD based on CM's chosen design
| - | 2 | - | - | WHoM | Omniwheels |  |  | Gold | FFBC22
| 1 | 1 | 2 |  | PinR | Pin Removal Tool |  |  | Gold | FFBC22
1 |  |  | yes - or USB C to micro |  |  | USB-A to micro-USB cable |  |  | Black | Black
4 |  |  | 4 |  |  | RJ45 8pin network cable - Short |  |  | Black | Black
2 |  |  | 2 |  |  | RJ45 8pin network cable - Medium |  |  | Gray | Gray
1 |  |  | 1 |  |  | RJ45 8pin network cable - Long |  |  | White | White
10 | - | 10 | 10 |  |  | Rubber Bands (10 per kit) |  |  | White or Gold | White or Gold
0 | - | 6 | maybe |  |  | Ping Pong Balls (6 per kit)
0 | - | - | no |  |  | USB powered 6x AA battery recharger with status LED
|  |  | 1 |  |  | Toolbox | https://docs.google.com/spreadsheets/d/1PVprEvKQkUoBCQPukSFx_IpjN0SCjNtRnVJqDkQQIPM/edit#gid=0 |  | Purple | 696ED7
|  |  | maybe |  |  | Challenge Field
1 |  |  | no |  |  | Parts Poster | Cardboard-like base to the toolbox that shows where each part type goes?
- |  |  | maybe |  |  | Measuring Tape | Tyvek if DuPont pays for it
- | - | - | no |  |  | Lego Compatibility Parts
- |  |  | no |  |  | Engineering Notebook
- |  |  | maybe |  |  | Clear sticker decals (Little mouth sticker for Ultrasonic Sensor, shaping patterns to go on motors) ~8cm x ~18cm

## V2 Bom
|  | Automatic fields |  |  |  |  | Manual fields
Part | Part code | Molding tool number | Molding material type | Molding material | Colour HEX | V2 Colour | V2 kit Quantity | Part type | Comment / Spec
| S1x1 | 1 | plastic | ABS | #39C358 |  | 8 | Straight Beams
| S1x2 | 1 | plastic | ABS | #39C358 |  | 4 | Straight Beams
| S1x3 | 1 | plastic | ABS | #39C358 |  | 4 | Straight Beams
| S1x4 | 2 | plastic | ABS | #81EFFC |  | 6 | Straight Beams
| S1x5 | 2 | plastic | ABS | #81EFFC |  | 6 | Straight Beams
| S1x8 | 3 | plastic | ABS | #39C358 |  | 8 | Straight Beams
| S1x12 | 3 | plastic | ABS | #39C358 |  | 4 | Straight Beams
| S1x16 | 4 | plastic | ABS | #2C3741 |  | 4 | Straight Beams
| S2x4 | 2 | plastic | ABS | #81EFFC |  | 6 | Straight Beams
| S2x6 | 2 | plastic | ABS | #81EFFC |  | 6 | Straight Beams
| S2x8 | 3 | plastic | ABS | #39C358 |  | 8 | Straight Beams
| S2x10 | 3 | plastic | ABS | #39C358 |  | 8 | Straight Beams
| S2x18 | 4 | plastic | ABS | #2C3741 |  | 4 | Straight Beams
| S2x24 | 4 | plastic | ABS | #2C3741 |  | 4 | Straight Beams
| S3x4 | 5 | plastic | ABS | #696ED7 |  | 4 | Straight Beams
| S4x4 | 5 | plastic | ABS | #696ED7 |  | 4 | Straight Beams
| S4x8 | 5 | plastic | ABS | #696ED7 |  | 4 | Straight Beams
| A135 | 6 | plastic | ABS | #2C3741 |  | 2 | Angled Beams
| A90L | 6 | plastic | ABS | #2C3741 |  | 4 | Angled Beams
| A120 | 7 | plastic | ABS | #81EFFC |  | 4 | Angled Beams
| A90T | 7 | plastic | ABS | #81EFFC |  | 4 | Angled Beams
| CB4H | 8 | plastic | ABS | #696ED7 |  | 4 | Curved Beams
| CB6H | 8 | plastic | ABS | #696ED7 |  | 6 | Curved Beams
| RB3 | 9 | plastic | POM | #39C358 |  | 2 | Round Beams
| RB4 | 9 | plastic | POM | #39C358 |  | 4 | Round Beams
| RB8 | 10 | plastic | POM | #696ED7 |  | 4 | Round Beams
| RB12 | 10 | plastic | POM | #696ED7 |  | 4 | Round Beams
| RB16 | 10 | plastic | POM | #696ED7 |  | 4 | Round Beams
| WE5x4 | 28 | plastic | ABS | #FFBC22 |  | 4 | Wedges
| CT2x2 | 29 | plastic | PC | #81EFFC |  | 12 | Connector Triangle
| CC1x1 | 11 | plastic | PC | #696ED7 |  | 9 | Connector Cubes
| CC2x2 | 11 | plastic | PC | #696ED7 |  | 12 | Connector Cubes
| CP1x1 | 12 | plastic | POM | #2C3741 |  | 70 | Connector Pins
| CP2x1 | 13 | plastic | POM | #81EFFC |  | 20 | Connector Pins
| CP2x2 | 14 | plastic | POM | #FFBC22 |  | 20 | Connector Pins
| WHrM | 15 | plastic | POM | #FFBC22 |  | 4 | Wheels
| WHtM | 16 | rubber | TPU Rubber | #0B0B0B |  | 4 | Wheels
| G20 | 17 | plastic | POM | #FFBC22 |  | 6 | Gears
| G40 | 17 | plastic | POM | #FFBC22 |  | 6 | Gears
| G60 | 19 | plastic | POM | #FFBC22 |  | 4 | Gears
| EL8 | 17 | plastic | POM | #FFBC22 |  | 6 | Gears
| CG40 | 32 - TOOL CODE MISSING | plastic | POM | #81EFFC |  | 1 | Gears
| WG30 | 32 - TOOL CODE MISSING | plastic | POM | #81EFFC |  | 1 | Gears
| AXp2c | 20 | plastic | POM | #2C3741 |  | 3 | Axles
| AXp3c | 20 | plastic | POM | #2C3741 |  | 2 | Axles
| AXp4s | 20 | plastic | POM | #2C3741 |  | 2 | Axles
| AXp2p | 18 | plastic | POM | #696ED7 |  | 2 | Axles
| AXp4p | 18 | plastic | POM | #696ED7 |  | 4 | Axles
| AXp6s-m | 33 - TOOL CODE MISSING | metal | metal | #CCCCCC |  | 2 | Axles
| AXp12s-m | 33 - TOOL CODE MISSING | metal | metal | #CCCCCC |  | 2 | Axles
| AXb1 | 19 | plastic | POM | #FFBC22 |  | 4 | Axle Beams
| AXb3 | 19 | plastic | POM | #FFBC22 |  | 4 | Axle Beams
WITH CABLE PLUG HOLE | MOcA_1 | 30 - TOOL CODE MISSING | plastic | ABS | #2C3741 |  | 4 | Motor Cases
ROTATNG HOLE ONLY | MOcA_2 | 30 - TOOL CODE MISSING | plastic | ABS | #2C3741 |  | 4 | Motor Cases
HORN | MOhA | 31 - TOOL CODE MISSING | plastic | POM | #FFBC22 |  | 8 | Motor Horns
BOTTOM MAIN PIECE | BRcA_1 | 21 | plastic | ABS | #2C3741 |  | 1 | Brain Case
TOP MAIN PIECE | BRcA_2 | 21 | plastic | ABS | #2C3741 |  | 1 | Brain Case
RR LOGO BOTTOM LED CIRCLE | BRcA_3 | 22 | plastic | ABS | #2C3741 |  | 1 | Brain Case
RR LOGO TOP | BRcA_4 | 23 | plastic | PC | Transparent |  | 1 | Brain Case
????? | BRcA_5 | 23 | plastic | PC | Transparent |  | 1 | Brain Case
BOTTOM PART | UScA_1 | 24 | plastic | ABS | #FFBC22 |  | 1 | Ultrasonic Sensor Case
TOP PART | UScA_2 | 24 | plastic | ABS | #FFBC22 |  | 1 | Ultrasonic Sensor Case
MAIN PIECE | BUcA_1 | 25 | plastic | ABS | #2C3741 |  | 1 | Bump Switch Case
BOTTOM PIECE | BUcA_2 | 25 | plastic | ABS | #2C3741 |  | 1 | Bump Switch Case
THE BUTTON | BUcA_3 | 28 | plastic | ABS | #FFBC22 |  | 1 | Bump Switch Case
????? | BUcA_4 | 22 | plastic | ABS | #2C3741 |  | 1 | Bump Switch Case
COLOUR SENSOR | COcA_1 | 34 - NO TOOL | plastic | ABS | #FFBC22 |  | 1 | Colour Sensor Case
COLOUR SENSOR | COcA_2 | 35 - NO TOOL | plastic | ABS | #FFBC22 |  | 1 | Colour Sensor Case
COLOUR SENSOR | COcA_3 | 36 - NO TOOL | plastic | ABS | #FFBC22 |  | 1 | Colour Sensor Case
MAIN PIECE | BAcA_1 | 26 | plastic | ABS | #2C3741 |  | 1 | AA Battery Pack Case
TOP COVER | BAcA_2 | 26 | plastic | ABS | #2C3741 |  | 1 | AA Battery Pack Case
BOTTOM PIECE | BAcA_3 | 22 | plastic | ABS | #2C3741 |  | 1 | AA Battery Pack Case
TOP ELEMENT | CWbA_1 | 27 | plastic | ABS | #FFBC22 |  | 2 | Caster Wheel Base
BOTTOM ELEMENT | CWbA_2 | 27 | plastic | ABS | #FFBC22 |  | 2 | Caster Wheel Base
| PinR | 37 - NO TOOL | plastic | PC | #696ED7 |  | 2 | Pin Removal Tool
| CAB_short | - | - | - | #696ED7 |  | 4 | Cable | RJ45 8pin network cable 160mm
| CAB_medium | - | - | - | #FFBC22 |  | 2 | Cable | RJ45 8pin network cable 260mm
| CAB_long | - | - | - | #81EFFC |  | 2 | Cable | RJ45 8pin network cable 390mm
| PingPong | - | - | - | #696ED7 |  | 4 | Ping pong ball | Depends on the quote
| RUB | - | - |  | #FFBC22 |  | 10 | Rubber band | Depends on the quote
| BAT | - | - | - | #696ED7 |  | 6 | Rechargable battery | Depends on the quote
| USB | - | - | - | #000000 |  | 1 | Cable | Depends on the quote: USB A to micro USB or preferably USB C to micro USB
| Measuring Tape | - | - | - | - | - | 1 | Measuring tape | Simple one, 2m or 3m. Depends on the quote, branded.
| Battery charger | - | - | - | - | - | 1 | Battery & charger | Depends on the quote: USB powered AA battery recharger with status LED (minimum 6 slots)
| Stickers | - | - | - | - | - |  | Stickers | MAYBE. Get a quote
| Labels | - | - | - | - | - |  | Labels | FIXME: Include the labels from GitHub

## Bill of Materials-Backup(2023-0 (hidden)
USE THIS COLUMN
Kickstarter "Challenge Kit" | V2 "Foundation Kit" | V2 "Challenge Kit"
Qty per Original Kit | Qty per Foundation Kit | Qty per V2 Challenge Kit | V2 Base Kit | Season 1 BoM | RRF Part # | Part Type | Material | Original Color | New Color Name | New Color Hex | Connector Holes | Protroding Pins | Length (mm) | Width (mm) | Height (mm) | Volume (mm^3)
16 | 16 | - | 8 | 8 | S1x1 | Straight Beams | ABS | White - P 1-1 C | Green | 39c358 | 1 | 0 | 10 | 10 | 10
8 | 8 | - | 4 | 4 | S2x1 | Straight Beams | ABS | White - P 1-1 C | Green | 39c358 | 2 | 0 | 20 | 10 | 10 | 897.51
8 | 8 | - | 4 | 3 | S3x1 | Straight Beams | ABS | White - P 1-1 C | Green | 39c358 | 3 | 0 | 30 | 10 | 10 | 1327.315
8 | 6 | - | 6 | 2 | S4x1 | Straight Beams | ABS | White - P 1-1 C | Cyan Blue | 81EFFC | 4 | 0 | 40 | 10 | 10 | 1757.121
8 | 6 | - | 6 | 8 | S5x1 | Straight Beams | ABS | White - P 1-1 C | Cyan Blue | 81EFFC | 5 | 0 | 50 | 10 | 10 | 2186.926
8 | 6 | - | 6 | 4 | S8x1 | Straight Beams | ABS | White - P 1-1 C | Green | 39c358 | 8 | 0 | 80 | 10 | 10 | 3476.342
4 | 3 | - | 3 | 3 | S12x1 | Straight Beams | ABS | White - P 1-1 C | Green | 39c358 | 12 | 0 | 120 | 10 | 10 | 5195.562
4 | - | 4 | 4 | 2 | S16x1 | Straight Beams | ABS | White - P 1-1 C | Dark Gray | 2C3741 | 16 | 0 | 160 | 10 | 10 | 6914.783
8 | - | 6 | 6 | 6 | S4x2 | Straight Beams | ABS | White - P 1-1 C | Cyan Blue | 81EFFC | 8 | 0 | 40 | 20 | 10 | 3293.142
8 | 6 | - | 6 | 2 | S6x2 | Straight Beams | ABS | White - P 1-1 C | Cyan Blue | 81EFFC | 12 | 0 | 60 | 20 | 10 | 4847.162
8 | 6 | - | 6 | 2 | S8x2 | Straight Beams | ABS | White - P 1-1 C | Green | 39c358 | 16 | 0 | 80 | 20 | 10 | 6401.183
8 | 6 | - | 6 | 5 | S10x2 | Straight Beams | ABS | White - P 1-1 C | Green | 39c358 | 24 | 0 | 120 | 20 | 10 | 9509.225
4 | - | 4 | 4 | 4 | S18x2 | Straight Beams | ABS | White - P 1-1 C | Dark Gray | 2C3741 | 32 | 0 | 160 | 20 | 10 | 12617.267
4 | - | 4 | 4 | 4 | S24x2 | Straight Beams | ABS | White - P 1-1 C | Dark Gray | 2C3741 | 48 | 0 | 240 | 20 | 10 | 18833.35
4 | 2 | 2 | 4 | 2 | S4x3 | Straight Beams | ABS | White - P 1-1 C | Purple | 696ED7 | 12 | 0 | 40 | 30 | 10 | 4829.162
4 | 2 | 2 | 4 | 2 | S4x4 | Straight Beams | ABS | White - P 1-1 C | Purple | 696ED7 | 16 | 0 | 40 | 40 | 10 | 6365.183
4 | 2 | 2 | 4 | 4 | S8x4 | Straight Beams | ABS | White - P 1-1 C | Purple | 696ED7 | 32 | 0 | 80 | 40 | 10 | 12250.867
8 | 2 | 2 | 2 | 2 | A135 | Angled Beams | ABS | Blue - 285 C | Dark Gray | 2C3741 | 7 | 0 | 40 | 40 | 10 | 3040.197 | 135-degree angle in center
8 | - | 4 | 2 | 2 | A120 | Angled Beams | ABS | Blue - 285 C | Cyan Blue | 81EFFC | 7 | 0 | 40 | 40 | 10 | 3036.489 | 125-degree angle in center
16 | 4 | 4 | 4 | 2 | A90L | Angled Beams | ABS | Blue - 285 C | Dark Gray | 2C3741 | 5 | 0 | 30 | 30 | 10 | 2158.381 | 90-degree "L" shape
8 | - | 4 | 2 | 2 | A90T | Angled Beams | ABS | Blue - 285 C | Cyan Blue | 81EFFC | 5 | 0 | 30 | 30 | 10 | 2137.413 | 90-degree "T" shape
6 | 2 | 2 | 4 | 2 | CB4H | Curved Beams | ABS | Blue - 285 C | Purple | 696ED7 | 4 | 0 | 40+ | 10 | 10 | 2351.412 | Shaped like a straight beam has been curved around 1/3 of a circle
6 | 2 | 2 | 4 | 4 | CB6H | Curved Beams | ABS | Blue - 285 C | Purple | 696ED7 | 6 | 0 | 60+ | 10 | 10 | 3398.395 | Shaped like a straight beam has been curved around 1/3 of a circle
8 | 2 | 2 | 2 | 1 | RB3 | Round Beams | POM | Black - Neutral Black C | Green | 39c358 | 0 | 2 | 30+ | 5 | 5 | 1712.966 | Shaped like an elongated Connector Pin
8 | 4 | 4 | 4 | 1 | RB4 | Round Beams | POM | Black - Neutral Black C | Green | 39c358 | 0 | 2 | 40+ | 5 | 5 | 2154.753 | Shaped like an elongated Connector Pin
4 | 2 | 2 | 4 | 4 | RB8 | Round Beams | POM | Black - Neutral Black C | Purple | 696ED7 | 0 | 2 | 80+ | 5 | 5 | 3921.898 | Shaped like an elongated Connector Pin
4 | 2 | 2 | 4 |  | RB12 | Round Beams | POM | Black - Neutral Black C | Purple | 696ED7 | 0 | 2 | 120+ | 5 | 5 | 5689.044 | Shaped like an elongated Connector Pin
4 | 2 | 2 | 4 |  | RB16 | Round Beams | POM | Black - Neutral Black C | Purple | 696ED7 | 0 | 2 | 160+ | 5 | 5 | 7456.19 | Shaped like an elongated Connector Pin
4 | 2 | 2 | 4 | 4 | WE5x4 | Wedges | ABS | Yellow | Gold | FFBC22 | 4 | 0 | 50 | 40 | 10 | 4241.774
16 | 8 | 8 | 12 | 12 | CT2x2 | Connector Triangle | PC | Blue - 285 C | Cyan Blue | 81EFFC | 3 | 4 | 20+ | 20+ | 10 | 2245.569 | 90-degree "L" shape with pins protruding from length and width
8 | 6 | 6 | 6 | 8 | CC1x1 | Connector Cubes | PC | Blue - 285 C | Purple | 696ED7 | 1 | 1 | 10+ | 10+ | 10 | 1312.221 | Like a 1x1 Straight Beam with Connector Pins protruding from all 4 sides
24 | - | 16 | 8 | 4 | CC2x2 | Connector Cubes | PC | Blue - 285 C | Purple | 696ED7 | 4 | 4 | 20+ | 20+ | 10 | 3499.375 | Like a 2x2 Straight Beam with Connector Pins protruding from all 4 sides (2 pins per side)
120 | 60 | 60 | 70 | 59 | CP1x1 | Connector Pins | POM | Blue - 285 C | Dark Gray | 2C3741 | 0 | 2 | 20 | 5 | 5 | 387.607 | This is the primary Connector Pin and the most important of all plastic parts. It connects two beams together.
40 | 10 | 20 | 10 | 13 | CP2x1 | Connector Pins | POM | Blue - 285 C | Cyan Blue | 81EFFC | 0 | 2 | 30 | 5 | 5 | 543.138 | This connector pin can hold 3 beams together.
20 | 10 | 10 | 10 | 4 | CP2x2 | Connector Pins | POM | Blue - 285 C | Gold | FFBC22 | 0 | 2 | 40 | 5 | 5 | 698.668 | This connector pin can hold 4 beams together.
4 | 2 | 2 | 4 | 4 | WHrM | Wheels | POM | Red - 185 C | Gold | FFBC22 | 4+ | 0 | 40 | 40 | 18 |  | This is the rim for a medium sized wheel with 4 connector pin holes plus a square axel hole in the center.
4 | 2 | 2 | 4 | 4 | WHtM | Wheels | TPU Rubber | Black - Neutral Black C | Black - Neutral Black C | 0B0B0B | 0 | 0 | 65 | 65 | 16 |  | This is the rubber tire for a medium sized wheel that fits snuggly onto the medium sized rim.
8 | 4 | 4 | 4 | 4 | G20 | Gears | POM | Red - 185 C | Gold | FFBC22 | 0+ | 0 | 20+ | 20+ | 8 | 1227.196
8 | - | 8 | 4 | 2 | G40 | Gears | POM | Red - 185 C | Gold | FFBC22 | 4+ | 0 | 40+ | 40+ | 8 | 4843.868
6 | 2 | 2 | 4 | 4 | G60 | Gears | POM | Red - 185 C | Gold | FFBC22 | 4+ | 0 | 60+ | 60+ | 8 | 6677.019
8 | - | 8 | 4 | - | EL8 | Gears | POM | Red - 185 C | Gold | FFBC22 | 8 | 0 | 80 | 10+ | 10 | 5425.347
1 | - | 1 | ? | - | CG40 | Gears | POM | Red - 185 C | Gold | FFBC22 | [6 empty] | Crown Gear - 40 teeth
1 | - | 1 | ? | - | WG30 | Gears | POM | Red - 185 C | Gold | FFBC22 | [6 empty] | Worm Gear
6 | 3 | 6 | 3 | 2 | AXp2c | Axels | PC | Gray | Dark Gray | 2C3741 | 0 | 0 | 20 | 3.75 | 3.75 | 340.899 | 2cm plastic axel with a cap on one end
4 | 2 | 2 | 2 | 4 | AXp3c | Axels | PC | Gray | Dark Gray | 2C3741 | 0 | 0 | 30 | 3.75 | 3.75 | 480.15 | 3cm plastic axel with a cap on one end
4 | 2 | 4 | 2 | - | AXp4s | Axels | PC | Gray | Dark Gray | 2C3741 | 0 | 0 | 40 | 3.75 | 3.75 | 418.597 | 4cm plastic axel without a cap on either end - just straight
4 | - | 2 | - | - | AXp6s | Axels | Metal | Gray | - metal - | - metal - | 0 | 0 | 60 | 3.75 | 3.75 | 838.155 | THIS IS METAL - 6cm plastic axel without a cap on either end - just straight
4 | - | 1 | 1 | 2 | AXp12s | Axels | Metal | Gray | - metal - | - metal - | 0 | 0 | 120 | 3.75 | 3.75 | 1677.269 | Will this long axel be strong enough to counter 8kgcm of torque?
8 | 2 | 2 | 2 | 2 | AXp2p | Axels | PC | Gray | Purple | 696ED7 | 0 | 2* | 20 | 5 | 5 | 340.076 | The connector pin on one end is round (like most other parts), but the other end is square to clip into an axel hole in the center of a gear.
8 | 2 | 2 | 4 | 4 | AXp4p | Axels | PC | Gray | Purple | 696ED7 | 0 | 2* | 40 | 5 | 5 | 636.353 | The connector pin on one end is round (like most other parts), but the rest is just straight square axel (no clip)
6 | 2 | 2 | 4 | 2 | AXb1 | Axel Beams | POM | Red - 185 C | Gold | FFBC22 | 2+ | 0 | 30 | 10 | 10 | 1452.922 | Like a 3x1 Straight Beam but the center hole is an Axel Hole, NOT a Connector Pin hole
6 | 2 | 2 | 4 | 3 | AXb3 | Axel Beams | POM | Red - 185 C | Gold | FFBC22 | 4+ | 0 | 30 | 30 | 10 | 2350.432 | Like the Axel Beam above placed across itself in the shape of a " + " sign
3 | 3 | 2 | 4 | 4 | MOcA | Motor Cases | ABS | Red - 185 C | Dark Gray | 2C3741 | TBD | 0 | 90 | 40 | 30 |  | 2 cavities required for injection molding to be snapped or screwed together. We are trying to maximize the number of Connector Pin holes on the case - especially in the corners and along the edges.
6 | 6 | 4 | 8 | 8 | MOhA | Motor Horns | POM | Red - 185 C | Gold | FFBC22 | 4+ | 0 | 28 | 28 | ~8.4 |  | 2 motor horns per 1 motor case (one on each side). These connect to the final output axel after gearing of the motor
1 | 1 | - | 1 | 1 | BRcA | Brain Case | ABS | White - P 1-1 C | Dark Gray | 2C3741 | TBD | 0 | 120 | 80 | 40 |  | 2 cavities required for injection molding to be snapped or screwed together. We are trying to maximize the number of Connector Pin holes on the case - especially in the corners and along the edges.
1 | 1 | - | 1 | 1 | UScA | Ultrasonic Sensor Case | ABS | Yellow | Gold | FFBC22 | 8 | 0 | TBD | TBD | TBD |  | 2 or more cavities required for injection molding to be snapped or screwed together. We are trying to maximize the number of Connector Pin holes on the case - especially in the corners and along the edges.
1 | - | 1 | 1 | 1 | BUcA | Bump Switch Case | ABS | White - P 1-1 C | Dark Gray | 2C3741 | TBD | 0 | TBD | TBD | TBD |  | 2 or more cavities required for injection molding to be snapped or screwed together. We are trying to maximize the number of Connector Pin holes on the case - especially in the corners and along the edges.
| 1 | - | 1 | - | COcA | Color Sensor Case | ABS |  | Gold | FFBC22
1 | 1 | - | 1 | 1 | BAcA | AA Battery Pack Case | ABS | White - P 1-1 C | Dark Gray | 2C3741 | TBD | 0 | 80 | 60 | 40 |  | 2 or more cavities required for injection molding to be snapped or screwed together. We are trying to maximize the number of Connector Pin holes on the case - especially in the corners and along the edges. Most important is the ability to easily remove the AA batteries and put new ones in without taking apart a constructed robot.
2 | 2 | - | 2 | 2 | CWbA | Caster Wheel Base | POM | Red - 185 C | Gold | FFBC22 |  |  | 40 | 40 or 30 | 10+ |  | TBD based on CM's chosen design
| - | 2 | - | - | WHoM | Omniwheels |  |  | Gold | FFBC22
| 1 | 1 | 2 |  | PinR | Pin Removal Tool |  |  | Gold | FFBC22
1 |  |  | yes - or USB C to micro |  |  | USB-A to micro-USB cable |  |  | Black | Black
4 |  |  | 4 |  |  | RJ45 8pin network cable - Short |  |  | Black | Black
2 |  |  | 2 |  |  | RJ45 8pin network cable - Medium |  |  | Gray | Gray
1 |  |  | 1 |  |  | RJ45 8pin network cable - Long |  |  | White | White
10 | - | 10 | 10 |  |  | Rubber Bands (10 per kit) |  |  | White or Gold | White or Gold
0 | - | 6 | maybe |  |  | Ping Pong Balls (6 per kit)
0 | - | - | no |  |  | USB powered 6x AA battery recharger with status LED
|  |  | 1 |  |  | Toolbox | https://docs.google.com/spreadsheets/d/1PVprEvKQkUoBCQPukSFx_IpjN0SCjNtRnVJqDkQQIPM/edit#gid=0 |  | Purple | 696ED7
|  |  | maybe |  |  | Challenge Field
1 |  |  | no |  |  | Parts Poster | Cardboard-like base to the toolbox that shows where each part type goes?
- |  |  | maybe |  |  | Measuring Tape | Tyvek if DuPont pays for it
- | - | - | no |  |  | Lego Compatibility Parts
- |  |  | no |  |  | Engineering Notebook
- |  |  | maybe |  |  | Clear sticker decals (Little mouth sticker for Ultrasonic Sensor, shaping patterns to go on motors) ~8cm x ~18cm

## Tool Cavities
|  | 深圳市鑫灏源精密技术股份有限公司 |  |  |  |  | 项目:ST001
|  | Shenzhen Xinyuyuan Precision Technology Co., Ltd. |  |  |  |  | Project: ST001
ZH original heading → | 产品名称 | 序号 | 模号 | 产品简图 | 模具穴数 | 模具材料 | 产品材质 | 颜色 | [7 empty] | 外观 | 备注1 | 备注2
EN internal heading → | Part Code | Tool Number | Tool Code | Qantity per tool | Number of mold points | Mold material | Part material | Part colour | Part weight (g) | Plastic cost (CNY) | Packing + FOB SZ (CNY) | Cost of one part (CNY) | Total part cost per single mold (CNY) | Tooling cost (RMB/CNY) | Tooling cost (Estimated, EUR) | Exterior | Remarks 1 | Remarks 2
| S1x1 | 1 | XKY.19.0261 | 8 | 8+4+4 | NAK80 | ABS | #39C358 |  |  |  | 0 | 0 | 28000 | 3584.3794 | 素材抛光
| S1x2 | 1 |  | 4 |  |  | ABS | #39C358 | 1.2 | 0.13 | 0.01 | 0.14 | 0.56
| S1x3 | 1 |  | 4 |  |  | ABS | #39C358 | 1.6 | 0.13 | 0.01 | 0.14 | 0.56
| S1x4 | 2 | XKY.19.0262 | 2 | 2+2+2+2 | NAK80 | ABS | #81EFFC | 2.1 | 0.14 | 0.01 | 0.15 | 0.3 | 35000 | 4480.4742 | 素材抛光
| S1x5 | 2 |  | 2 |  |  | ABS | #81EFFC | 2.7 | 0.14 | 0.02 | 0.16 | 0.32
| S2x4 | 2 |  | 2 |  |  | ABS | #81EFFC | 4 | 0.24 | 0.01 | 0.25 | 0.5
| S2x6 | 2 |  | 2 |  |  | ABS | #81EFFC | 5.8 | 0.42 | 0.02 | 0.44 | 0.88
| S1x8 | 3 | XKY.19.0263 | 2 | 2+1+2+2 | NAK80 | ABS | #39C358 | 4.2 | 0.39 | 0.02 | 0.41 | 0.82 | 30000 | 3840.4065 | 素材抛光
| S1x12 | 3 |  | 1 |  |  | ABS | #39C358 | 6.3 | 0.43 | 0.02 | 0.45 | 0.45
| S2x8 | 3 |  | 2 |  |  | ABS | #39C358 | 7.7 | 0.47 | 0.02 | 0.49 | 0.98
| S2x10 | 3 |  | 2 |  |  | ABS | #39C358 |  |  |  | 0 | 0
| S1x16 | 4 | XKY.19.0264 | 1 | 1+1+1 | NAK80 | ABS | #2C3741 | 8.3 | 0.77 | 0.02 | 0.79 | 0.79 | 36000 | 4608.4878 | 素材抛光
| S2x18 | 4 |  | 1 |  |  | ABS | #2C3741 |  |  |  | 0 | 0
| S2x24 | 4 |  | 1 |  |  | ABS | #2C3741 | 22.7 | 1.08 | 0.02 | 1.1 | 1.1
| S3x4 | 5 | XKY.19.0265 | 1 | 1+1+1 | NAK80 | ABS | #696ED7 | 5.8 | 0.3 | 0.02 | 0.32 | 0.32 | 35000 | 4480.4742 | 素材抛光
| S4x4 | 5 |  | 1 |  |  | ABS | #696ED7 | 7.7 | 0.34 | 0.02 | 0.36 | 0.36
| S4x8 | 5 |  | 1 |  |  | ABS | #696ED7 | 14.8 | 0.99 | 0.02 | 1.01 | 1.01
| A135 | 6 | XKY.19.0266 | 2 | 2+4 | NAK80 | ABS | #2C3741 | 3.7 | 0.22 | 0.01 | 0.23 | 0.46 | 28000 | 3584.3794 | 素材抛光 | 改穴数0613 | 用量8
| A90L | 6 |  | 4 |  |  | ABS | #2C3741 | 2.6 | 0.2 | 0.01 | 0.21 | 0.84 |  |  |  |  | 用量16
| A120 | 7 | XKY.19.0267 | 2 | 2+2 | NAK80 | ABS | #81EFFC | 3.7 | 0.22 | 0.01 | 0.23 | 0.46 | 28000 | 3584.3794 | 素材抛光
| A90T | 7 |  | 2 |  |  | ABS | #81EFFC | 2.6 | 0.16 | 0.01 | 0.17 | 0.34
| CB4H | 8 | XKY.19.0268 | 2 | 2+2 | NAK80 | ABS | #696ED7 | 2.9 | 0.22 | 0.01 | 0.23 | 0.46 | 28000 | 3584.3794 | 素材抛光
| CB6H | 8 |  | 2 |  |  | ABS | #696ED7 | 4.1 | 0.24 | 0.01 | 0.25 | 0.5
| RB3 | 9 | XKY.19.0269 | 2 | 2+4 | NAK80 | POM | #39C358 | 2.1 | 0.16 | 0.01 | 0.17 | 0.34 | 25000 | 3200.3387 | 素材抛光
| RB4 | 9 |  | 4 |  |  | POM | #39C358 | 2.6 | 0.17 | 0.01 | 0.18 | 0.72
| RB8 | 10 | XKY.19.0270 | 1 | 1+1+1 | NAK80 | POM | #696ED7 | 5.2 | 0.32 | 0.01 | 0.33 | 0.33 | 25000 | 3200.3387 | 素材抛光
| RB12 | 10 |  | 1 |  |  | POM | #696ED7 | 7.8 | 0.39 | 0.01 | 0.4 | 0.4
| RB16 | 10 |  | 1 |  |  | POM | #696ED7 | 10.5 | 0.46 | 0.01 | 0.47 | 0.47
| CC1x1 | 11 | XKY.19.0271 | 3 | 3+4 | NAK80 | PC | #696ED7 | 1.6 | 0.16 | 0.01 | 0.17 | 0.51 | 40000 | 5120.542 | 素材抛光
| CC2x2 | 11 |  | 4 |  |  | PC | #696ED7 | 4.2 | 0.22 | 0.01 | 0.23 | 0.92
| CP1x1 | 12 | XKY.19.0272 | 10 | 1*10 | NAK80 | POM | #2C3741 | 0.5 | 0.09 | 0.01 | 0.1 | 1 | 35000 | 4480.4742 | 素材抛光
| CP2x1 | 13 | XKY.19.0273 | 10 | 1*10 | NAK80 | POM | #81EFFC | 0.7 | 0.15 | 0.01 | 0.16 | 1.6 | 20000 | 2560.271 | 素材抛光
| CP2x2 | 14 | XKY.19.0274 | 10 | 1*10 | NAK80 | POM | #FFBC22 | 0.9 | 0.15 | 0.01 | 0.16 | 1.6 | 20000 | 2560.271 | 素材抛光
| WHrM | 15 | XKY.19.0275 | 2 | 1*2 | NAK80 | POM | #FFBC22 | 15 | 0.85 | 0.02 | 0.87 | 1.74 | 38000 | 4864.5149 | 素材抛光
| WHtM | 16 | XKY.19.0276 | 2 | 1*2 | NAK80 | TPU Rubber | #0B0B0B | 12.7 | 0.66 | 0.02 | 0.68 | 1.36 | 22000 | 2816.2981 | 素材抛光
| G20 | 17 | XKY.19.0277 | 1 | 1+1+1 | NAK80 | POM | #FFBC22 | 1.5 | 0.3 | 0.01 | 0.31 | 0.31 | 32000 | 4096.4336 | 素材抛光
| G40 | 17 |  | 1 |  |  | POM | #FFBC22 | 5.9 | 0.52 | 0.01 | 0.53 | 0.53
| EL8 | 17 |  | 1 |  |  | POM | #FFBC22 | 6.6 | 0.65 | 0.01 | 0.66 | 0.66
| AXp2p | 18 | XKY.19.0278 | 4 | 4+4 | NAK80 | POM | #696ED7 | 0.5 | 0.12 | 0.01 | 0.13 | 0.52 | 18000 | 2304.2439 | 素材抛光 | 改成 POM_20190625
| AXp4p | 18 |  | 4 |  |  | POM | #696ED7 | 0.8 | 0.14 | 0.01 | 0.15 | 0.6
| AXb1 | 19 | XKY.19.0279 | 1 | 1+1+1 | NAK80 | POM | #FFBC22 | 1.8 | 0.14 | 0.01 | 0.15 | 0.15 | 32000 | 4096.4336 | 素材抛光
| AXb3 | 19 |  | 1 |  |  | POM | #FFBC22 | 3.3 | 0.18 | 0.01 | 0.19 | 0.19
| G60 | 19 |  | 1 |  |  | POM | #FFBC22 | 8.1 | 0.58 | 0.01 | 0.59 | 0.59
| AXP2C | 20 | XKY.19.0280 | 3 | 3+2+2 | NAK80 | POM | #2C3741 | 0.5 | 0.12 | 0.01 | 0.13 | 0.39 | 28000 | 3584.3794 | 素材抛光 | 增加-0620 改成POM_20190625 | 6个用量
| AXP3C | 20 |  | 2 |  |  | POM | #2C3741 |  |  |  | 0 | 0 |  |  |  |  | 4个用量
| AXP4S | 20 |  | 2 |  |  | POM | #2C3741 |  |  |  | 0 | 0 |  |  |  |  | 4个用量
| BRcA_1 | 21 | XKY.19.0281 | 1 | 1+1 | NAK80 | ABS | #2C3741 | 24.6 | 1.52 | 0.01 | 1.53 | 1.53 | 40000 | 5120.542 | 素材18#火花纹
| BRcA_2 | 21 |  | 1 |  |  | ABS | #2C3741 | 18.9 | 1.42 | 0.01 | 1.43 | 1.43
| BRcA_3 | 22 | XKY.19.0282 | 1 | 1+1 | NAK80 | ABS | #2C3741 |  |  |  | 0 | 0 |  | 0 | 素材18#火花纹 | 取消BUcA_4 20190628
| BAcA_3 | 22 |  | 1 |  |  | ABS | #2C3741 |  |  |  | 0 | 0
| BUcA_4 | 22 |  | 0 |  |  | ABS | #2C3741 |  |  |  | 0 | 0
| BRcA_4 | 23 | XKY.19.0283 | 2 | 2+2 | NAK80 | PC | Transparent |  |  |  | 0 | 0 |  | 0 |  | 透明改成PC-0613
| BRcA_5 | 23 |  | 2 |  |  | PC | Transparent |  |  |  | 0 | 0
| UScA_1 | 24 | XKY.19.0284 | 1 | 1+1 | NAK80 | ABS | #FFBC22 | 10 | 0.45 | 0.01 | 0.46 | 0.46 |  | 0 | 素材18#火花纹
| UScA_2 | 24 |  | 1 |  |  | ABS | #FFBC22 | 4.2 | 0.35 | 0.01 | 0.36 | 0.36
| BUcA_1 | 25 | XKY.19.0285 | 1 | 1+1 | NAK80 | ABS | #2C3741 | 5.2 | 0.52 | 0.02 | 0.54 | 0.54 | 35000 | 4480.4742 | 素材抛光
| BUcA_2 | 25 |  | 1 |  |  | ABS | #2C3741 | 4.1 | 0.48 | 0.02 | 0.5 | 0.5
| BAcA_1 | 26 | XKY.19.0286 | 1 | 1+1 | NAK80 | ABS | #2C3741 | 28 | 1.06 | 0.02 | 1.08 | 1.08 | 40000 | 5120.542 | 素材18#火花纹
| BAcA_2 | 26 |  | 1 |  |  | ABS | #2C3741 | 3.7 | 0.48 | 0.01 | 0.49 | 0.49
| CWbA_1 | 27 | XKY.19.0287 | 4 | 4+4 | NAK80 | ABS | #FFBC22 |  |  |  | 0 | 0 |  | 0 | 素材抛光 | POM改成ABS_0626
| CWbA_2 | 27 |  | 4 |  |  | ABS | #FFBC22 |  |  |  | 0 | 0
| WE5x4 | 28 | XKY.19.0288 | 4 | 4+1 | NAK80 | ABS | #FFBC22 | 5.1 | 0.51 | 0.02 | 0.53 | 2.12 | 38000 | 4864.5149 | 素材抛光
| BUcA_3 | 28 |  | 1 |  |  | ABS | #FFBC22 | 2 | 0.35 | 0.01 | 0.36 | 0.36
| CT2x2 | 29 | XKY.19.0289 | 4 | 1*4 | NAK80 | PC | #81EFFC | 2.7 | 0.18 | 0.01 | 0.19 | 0.76 | 40000 | 5120.542 | 素材抛光
| MOcA_1 | 30 - TOOL CODE MISSING |  | 1 |  | NAK80 | ABS | #2C3741 | 11 | 0.92 | 0.02 | 0.94 | 0.94 | 40000 | 5120.542 |  | Motor: custom design by David Dudas. YuDaFu manufactured it with a subcontractor. Tool is located the subcontractor.
| MOcA_2 | 30 - TOOL CODE MISSING |  | 1 |  |  | ABS | #2C3741 | 12 | 0.95 | 0.02 | 0.97 | 0.97
| MOhA | 31 - TOOL CODE MISSING |  | 2 |  | NAK80 | POM | #FFBC22 | 4 | 0.32 | 0.02 | 0.34 | 0.68 | 20000
| CG40 | 32 - TOOL CODE MISSING |  | 1 |  | NAK80 | POM | #81EFFC |  |  |  | 0 | 0 | 38000 | 4864.5149
| WG30 | 32 - TOOL CODE MISSING |  | 1 |  |  | POM | #81EFFC |  |  |  | 0 | 0
| AXp6s-m | 33 - TOOL CODE MISSING |  |  |  |  | metal | #CCCCCC |  |  |  | 0 | 0 |  | 0 |  | Metal axles: YuDaFu manufactured it with a subcontractor. Tool is located the subcontractor.
| AXp12s-m | 33 - TOOL CODE MISSING |  |  |  |  | metal | #CCCCCC |  |  |  | 0 | 0 |  | 0 |  | Metal axles: YuDaFu manufactured it with a subcontractor. Tool is located the subcontractor.
| COcA_1 | 34 - NO TOOL |  |  |  |  | ABS | #FFBC22 |  |  |  | 0 | 0 |  | 0
| COcA_2 | 35 - NO TOOL |  |  |  |  | ABS | #FFBC22 |  |  |  | 0 | 0
| COcA_3 | 36 - NO TOOL |  |  |  |  | ABS | #FFBC22 |  |  |  | 0 | 0
| PinR | 37 - NO TOOL |  |  |  |  | PC | #696ED7 |  |  |  | 0 | 0 |  | 0

## Tool Cavities from MVP - Backup (hidden)
深圳市鑫灏源精密技术股份有限公司
| Tool Number | Tool Code
| 项目:ST001 |  | Part Number | Qty per Tool
分批序号 | 序号 | 模号 | 产品名称 | 产品简图 | 模具穴数 | 模具材料 | 产品材质 | 颜色 | 外观 | 备注1 | 备注2
第1批/已投模 Mold opening | 1 | XKY.19.0261 | S1x1 | 8 | 8+4+4 | NAK80 | ABS | White-P1-1C | 素材抛光
|  |  | S2x1 | 4
|  |  | S3x1 | 4
| 2 | XKY.19.0262 | S4x1 | 2 | 2+2+2+2 | NAK80 | ABS | White-P1-1C | 素材抛光
|  |  | S5x1 | 2
|  |  | S4x2 | 2
|  |  | S6x2 | 2
| 3 | XKY.19.0263 | S8x1 | 2 | 2+1+2+2 | NAK80 | ABS | White-P1-1C | 素材抛光 | S12x1 用量为4个，其他为8 | ？？？
|  |  | S12x1 | 1
|  |  | S8x2 | 2
|  |  | S10x2 | 2
| 10 | XKY.19.0270 | RB8 | 1 | 1+1+1 | NAK80 | POM | Copper-7579C | 素材抛光
|  |  | RB12 | 1
|  |  | RB16 | 1
| 12 | XKY.19.0272 | CP1x1 | 10 | 1*10 | NAK80 | POM | Blue-285C | 素材抛光
| 13 | XKY.19.0273 | CP2x1 | 10 | 1*10 | NAK80 | POM | Blue-285C | 素材抛光
| 14 | XKY.19.0274 | CP2x2 | 10 | 1*10 | NAK80 | POM | Blue-285C | 素材抛光
| 20 | XKY.19.0280 | AXP2C | 3 | 3+2+2 | NAK80 | POM | Silver-649C | 素材抛光 | 增加-0620 | 6个用量 | 改成POM_20190625
|  |  | AXP3C | 2 | [6 empty] | 4个用量
|  |  | AXP4S | 2 | [6 empty] | 4个用量
第2批已投模 Mold opening | 5 | XKY.19.0265 | S4x3 | 1 | 1+1+1 | NAK80 | ABS | White-P1-1C | 素材抛光
|  |  | S4x4 | 1
|  |  | S8x4 | 1
| 6 | XKY.19.0266 | A135 | 2 | 2+4 | NAK80 | ABS | Blue-285C | 素材抛光 | 改穴数0613 | 用量8 | 用量8
|  |  | A90L | 4 | [6 empty] | 用量16 | 用量16
| 7 | XKY.19.0267 | A120 | 2 | 2+2 | NAK80 | ABS | Blue-285C | 素材抛光
|  |  | A90T | 2
| 21 | XKY.19.0281 | BRcA_1 | 1 | 1+1 | NAK80 | ABS | White-P1-1C | 素材18#火花纹
|  |  | BRcA_2 | 1
| 22 | XKY.19.0282 | BRcA_3 | 1 | 1+1 | NAK80 | ABS | White-P1-1C | 素材18#火花纹 | 取消BUcA_4 20190628
|  |  | BAcA_3 | 1
|  |  | BUcA_4 | -
| 23 | XKY.19.0283 | BRcA_4 | 2 | 2+2 | NAK80 | PC | Transparent |  | 透明改成PC-0613
|  |  | BRcA_5 | 2
| 26 | XKY.19.0286 | BAcA_1 | 1 | 1+1 | NAK80 | ABS | White-P1-1C | 素材18#火花纹
|  |  | BAcA_2 | 1
| 27 | XKY.19.0287 | CWbA_1 | 4 | 4+4 | NAK80 | ABS | Red-185C | 素材抛光 | POM改成ABS_0626
|  |  | CWbA_2 | 4
排第3批已投模/ Mold opening Jul 1 | 8 | XKY.19.0268 | CB4H | 2 | 2+2 | NAK80 | ABS | Copper-7579C | 素材抛光
|  |  | CB6H | 2
| 9 | XKY.19.0269 | RB3 | 2 | 2+4 | NAK80 | POM | Copper-7579C | 素材抛光
|  |  | RB4 | 4
| 11 | XKY.19.0271 | CC1x1 | 3 | 3+4 | NAK80 | PC | Blue-285C | 素材抛光
|  |  | CC2x2 | 4
| 15 | XKY.19.0275 | WHrM | 2 | 1*2 | NAK80 | POM | Red-185C | 素材抛光
| 17 | XKY.19.0277 | G20 | 1 | 1+1+1 | NAK80 | POM | Red-185C | 素材抛光
|  |  | G40 | 1
|  |  | EL8 | 1
| 4 | XKY.19.0264 | S16x1 | 1 | 1+1+1 | NAK80 | ABS | White-P1-1C | 素材抛光
|  |  | S18x2 | 1
|  |  | S24x2 | 1
| 18 | XKY.19.0278 | AXp2p | 4 | 4+4 | NAK80 | POM | Silver-649C | 素材抛光 |  |  | 改成POM_20190625
|  |  | AXp4p | 4
| 19 | XKY.19.0279 | AXb1 | 1 | 1+1+1 | NAK80 | POM | Red-185C | 素材抛光
|  |  | AXb3 | 1
|  |  | G60 | 1
暂排第4批/3D reviewing | 16 | XKY.19.0276 | WHtM | 2 | 1*2 | NAK80 | TPU |  | 素材抛光
| 24 | XKY.19.0284 | UScA_1 | 1 | 1+1 | NAK80 | ABS | Gold-7563C | 素材18#火花纹
|  |  | UScA_2 | 1
| 25 | XKY.19.0285 | BUcA_1 | 1 | 1+1 | NAK80 | ABS | White-P1-1C | 素材抛光
|  |  | BUcA_2 | 1
| 28 | XKY.19.0288 | WE5x4 | 4 | 4+1 | NAK80 | ABS | Gold-7563C | 素材抛光
|  |  | BUcA_3 | 1
| 29 | XKY.19.0289 | CT2x2 | 4 | 1*4 | NAK80 | PC | Blue-285C | 素材抛光
Where is the tool for the Worm Gear and Crown Gear? Tool for Motor Case?
备注:
|  |  | 审核： | 核准: |  |  | 客户确认：

## Roadmap Items (hidden)
Version2 Roadmap Items
new BOM for Base Kit
~ extension packs for Challenge Kit, Classroom Kit & Championship Kit
new box (potentially a toolbox) with inner trays |  | https://docs.google.com/spreadsheets/d/1PVprEvKQkUoBCQPukSFx_IpjN0SCjNtRnVJqDkQQIPM/edit#gid=0
~ inner trays may need their own label stickers
print extra unique labels (to be used as a license plate with the brain's unique ID) that can be stuck on brain, tablet, etc (unless a better solution is found for connecting to the right robot in a classroom setting)
include an extra booklet that explains first turning on, charging, connecting, etc ???
rubber hole cover of brain's bottom screw holes
improve bumper switch's plastic to avoid stuck button
new color & line following sensor combo
replace the tactile power switch on the brain to a 'flush' version - or ideally a button
RaspberryPi Zero W 2 replaces existing RasPi
improve motor gearbox
design a custom battery holder
pin removal tool added to the kit
better quality rubber bands
better quality plastic cups
Lego compatibility part(s) ??
measuring tape??
new parts poster if included ??
new challenge field if included ??
ability to sell brain & motors separately
brain logo part change if rebranding
rubber stopper to slide onto axles to hold things onto an axle
New Omniwheel (can be delayed)
New Mecanum wheel (can be delayed)
plastic parts have new colors
Record Custom Audio to include into a Blockly block to Play Sound
Smallest gear - round sharp teeth corners and/or increase axle hole to slide more easily
Future Roadmap Items
Augmented Reality Challenges
Camera Sensor
Sproket
Chain-link for sproket system
Tread (tank / conveyor belt)
Pulley hubs
Pulley rubber bands
Small Wheel
Small Motor
Cross-holed Beams
Spring(s)
Magnet(s)
Scale / Pressure Sensor
Integrations (e.g., Lab in a box)
Python Coding
Lego-like Frame (Technic Frame 7x11... ours would be 8x12 and 6x8)
VEX like solution for connecting a string for a crane
https://www.google.com/search?q=lego+stud+string&source=lnms&tbm=isch&sa=X&ved=2ahUKEwiw-ezVwcf-AhU4VvEDHTcIAHQQ_AUoAXoECAEQAw&biw=1018&bih=704&dpr=1.25#imgrc=imf9Hf-OzBlF7M
https://www.vexforum.com/t/can-you-use-string-in-viqc/61159/10
Ball Joint / Hinge Joint combo per Juni's sketches
Part that is rough with friction instead of smooth

## (old) Bom from Yudafu 2019 Apr (hidden)
FUDAFU
[5 empty] | Quotation | [8 empty] | Date：2019/04/12
Item | Model name | Drawing | Mod/ crave | Material | Cosmetic | Corr | piece | Product net weight (g) | Loss | Tooling cost （RMB) | Plastic （RMB) | Plate （RMB) | Painting/ Silkscreen （RMB) | Assembly （RMB) | Packing + FOB SZ （RMB) | (VAT) 12% (RMB) | Unit cost （RMB) | Total
1 | a120 |  | 3*2 | ABS | Raw material | 8 | pcs | 3.7 | 3% | 28000 | 0.22 |  |  |  | 0.01 |  | 0.23 | 1.84
2 | a135 |  |  | ABS | Raw material | 8 | pcs | 3.7 | 3% |  | 0.22 |  |  |  | 0.01 |  | 0.23 | 1.84
3 | a90t |  |  | ABS | Raw material | 8 | pcs | 2.6 | 3% |  | 0.2 |  |  |  | 0.01 |  | 0.21 | 1.68
4 | a90l |  | 1*8 | ABS | Raw material | 16 | pcs | 2.6 | 3% | 28000 | 0.16 |  |  |  | 0.01 |  | 0.17 | 2.72
5 | axb1 |  | 2*3 | POM | Raw material | 6 | pcs | 1.8 | 3% | 28000 | 0.14 |  |  |  | 0.01 |  | 0.15 | 0.9
6 | axb3 |  |  | POM | Raw material | 6 | pcs | 3.3 | 3% |  | 0.18 |  |  |  | 0.01 |  | 0.19 | 1.14
7 | axp12s |  | 1*2 | PC | Raw material | 4 | pcs | 2.1 | 3% | 28000 | 0.14 |  |  |  | 0.01 |  | 0.15 | 0.6
8 | axp3c |  | 1*2 | PC | Raw material | 4 | pcs | 0.6 | 3% |  | 0.12 |  |  |  | 0.01 |  | 0.13 | 0.52
9 | axp3s |  | 1*2 | PC | Raw material | 4 | pcs | 0.5 | 3% |  | 0.12 |  |  |  | 0.01 |  | 0.13 | 0.52
10 | axp6s |  | 1*2 | PC | Raw material | 4 | pcs | 1 | 3% |  | 0.13 |  |  |  | 0.01 |  | 0.14 | 0.56
11 | axp2c |  | 1*3 | PC | Raw material | 6 | pcs | 0.5 | 3% |  | 0.12 |  |  |  | 0.01 |  | 0.13 | 0.78
12 | axp2p |  | 1*4 | PC | Raw material | 8 | pcs | 0.5 | 3% | 18000 | 0.12 |  |  |  | 0.01 |  | 0.13 | 1.04
13 | axp4p |  | 1*4 | PC | Raw material | 8 | pcs | 0.8 | 3% |  | 0.14 |  |  |  | 0.01 |  | 0.15 | 1.2
14 | cc1x1 |  | 1*2 | PC | Raw material | 8 | pcs | 1.6 | 3% | 40000 | 0.16 |  |  |  | 0.01 |  | 0.17 | 1.36
15 | ct2x2 |  | 1*8 | PC | Raw material | 16 | pcs | 2.7 | 3% |  | 0.18 |  |  |  | 0.01 |  | 0.19 | 3.04
16 | cc2x2 |  | 1*8 | PC | Raw material | 24 | pcs | 4.2 | 3% | 40000 | 0.22 |  |  |  | 0.01 |  | 0.23 | 5.52
17 | cp1x1 |  | 1*24 | POM | Raw material | 120 | pcs | 0.5 | 3% | 35000 | 0.09 |  |  |  | 0.01 |  | 0.1 | 12
18 | cp2x1 |  | 1*8 | POM | Raw material | 40 | pcs | 0.7 | 3% | 20000 | 0.15 |  |  |  | 0.01 |  | 0.16 | 6.4
19 | cp2x2 |  | 1*2 | POM | Raw material | 20 | pcs | 0.9 | 3% |  | 0.15 |  |  |  | 0.01 |  | 0.16 | 3.2
20 | cb4h |  | 1*3 | ABS | Raw material | 6 | pcs | 2.9 | 3% | 28000 | 0.22 |  |  |  | 0.01 |  | 0.23 | 1.38
21 | cb6h |  | 1*3 | ABS | Raw material | 6 | pcs | 4.1 | 3% |  | 0.24 |  |  |  | 0.01 |  | 0.25 | 1.5
22 | el8 |  | 1*2 | POM | Raw material | 8 | pcs | 6.6 | 3% | 32000 | 0.65 |  |  |  | 0.01 |  | 0.66 | 5.28
23 | g20 |  | 1*4 | POM | Raw material | 8 | pcs | 1.5 | 3% | 25000 | 0.3 |  |  |  | 0.01 |  | 0.31 | 2.48
24 | g40 |  | 1*4 | POM | Raw material | 8 | pcs | 5.9 | 3% | 28000 | 0.52 |  |  |  | 0.01 |  | 0.53 | 4.24
25 | g60 |  | 1*3 | POM | Raw material | 6 | pcs | 8.1 | 3% | 32000 | 0.58 |  |  |  | 0.01 |  | 0.59 | 3.54
26 | rb1 |  | 4*2 | POM | Raw material | 8 | pcs | 1.1 | 3% | 25000 | 0.13 |  |  |  | 0.01 |  | 0.14 | 1.12
27 | rb2 |  |  | POM | Raw material | 8 | pcs | 1.6 | 3% |  | 0.15 |  |  |  | 0.01 |  | 0.16 | 1.28
28 | rb3 |  |  | POM | Raw material | 8 | pcs | 2.1 | 3% |  | 0.16 |  |  |  | 0.01 |  | 0.17 | 1.36
29 | rb4 |  |  | POM | Raw material | 8 | pcs | 2.6 | 3% |  | 0.17 |  |  |  | 0.01 |  | 0.18 | 1.44
30 | rb8 |  | 3*2 | POM | Raw material | 4 | pcs | 5.2 | 3% | 25000 | 0.32 |  |  |  | 0.01 |  | 0.33 | 1.32
31 | rb12 |  |  | POM | Raw material | 4 | pcs | 7.8 | 3% |  | 0.39 |  |  |  | 0.01 |  | 0.4 | 1.6
32 | rb16 |  |  | POM | Raw material | 4 | pcs | 10.5 | 3% |  | 0.46 |  |  |  | 0.01 |  | 0.47 | 1.88
33 | s2x1 |  | 4*2 | ABS | Raw material | 8 | pcs | 1.2 | 3% | 28000 | 0.13 |  |  |  | 0.01 |  | 0.14 | 1.12
34 | s3x1 |  |  | ABS | Raw material | 8 | pcs | 1.6 | 3% |  | 0.13 |  |  |  | 0.01 |  | 0.14 | 1.12
35 | s4x1 |  |  | ABS | Raw material | 8 | pcs | 2.1 | 3% |  | 0.14 |  |  |  | 0.01 |  | 0.15 | 1.2
36 | s5x1 |  |  | ABS | Raw material | 8 | pcs | 2.7 | 3% |  | 0.14 |  |  |  | 0.02 |  | 0.16 | 1.28
37 | s24x2 |  | 1*2 | ABS | Raw material | 4 | pcs | 22.7 | 3% | 36000 | 1.08 |  |  |  | 0.02 |  | 1.1 | 4.4
38 | s16x1 |  | 1+1 | ABS | Raw material | 4 | pcs | 8.3 | 3% | 35000 | 0.77 |  |  |  | 0.02 |  | 0.79 | 3.16
39 | s16x2 |  |  | ABS | Raw material | 4 | pcs | 15.2 | 3% |  | 0.92 |  |  |  | 0.02 |  | 0.94 | 3.76
40 | s12x1 |  | 1*4 | ABS | Raw material | 4 | pcs | 6.3 | 3% | 30000 | 0.43 |  |  |  | 0.02 |  | 0.45 | 1.8
41 | s12x2 |  | 1*4 | ABS | Raw material | 8 | pcs | 11.5 | 3% | 35000 | 0.54 |  |  |  | 0.02 |  | 0.56 | 4.48
42 | s8x4 |  | 1*2 | ABS | Raw material | 4 | pcs | 14.8 | 3% | 35000 | 0.99 |  |  |  | 0.02 |  | 1.01 | 4.04
43 | s8x2 |  | 2*2 | ABS | Raw material | 8 | pcs | 7.7 | 3% | 35000 | 0.47 |  |  |  | 0.02 |  | 0.49 | 3.92
44 | s8x1 |  |  | ABS | Raw material | 8 | pcs | 4.2 | 3% |  | 0.39 |  |  |  | 0.02 |  | 0.41 | 3.28
45 | s6x2 |  | 1*4 | ABS | Raw material | 8 | pcs | 5.8 | 3% | 35000 | 0.42 |  |  |  | 0.02 |  | 0.44 | 3.52
46 | s4x3 |  | 2*4 | ABS | Raw material | 4 | pcs | 5.8 | 3% | 35000 | 0.3 |  |  |  | 0.02 |  | 0.32 | 1.28
47 | s4x4 |  |  | ABS | Raw material | 4 | pcs | 7.7 | 3% |  | 0.34 |  |  |  | 0.02 |  | 0.36 | 1.44
48 | s4x2 |  | 1*8 | ABS | Raw material | 8 | pcs | 4 | 3% | 35000 | 0.24 |  |  |  | 0.01 |  | 0.25 | 2
49 | we5x4 |  | 1*2 | ABS | Raw material | 4 | pcs | 5.1 | 3% | 38000 | 0.51 |  |  |  | 0.02 |  | 0.53 | 2.12
50 | cut-extrude14 |  | 1*1 | ABS | Raw material | 1 | pcs | 24.6 | 3% | 40000 | 1.52 |  |  |  | 0.01 |  | 1.53 | 1.53
51 | cut-extrude12_1_ |  | 1*1 | ABS | Raw material | 1 | pcs | 18.9 | 3% | 40000 | 1.42 |  |  |  | 0.01 |  | 1.43 | 1.43
52 | split1_4_ |  | 1*4 | ABS | Raw material | 1 | pcs | 1.5 | 3% | 18000 | 0.2 |  |  |  | 0.01 |  | 0.21 | 0.21
53 | split1_1_ |  | 1*4 | PC | Raw material | 1 | pcs | 1 | 3% | 18000 | 0.2 |  |  |  | 0.01 |  | 0.21 | 0.21
54 | baca_any-16943 |  | 1*2 | ABS | Raw material | 1 | pcs | 28 | 3% | 40000 | 1.06 |  |  |  | 0.02 |  | 1.08 | 1.08
| baca_2_any |  | 1*4 | ABS | Raw material | 1 | pcs | 3.7 | 3% | 28000 | 0.48 |  |  |  | 0.01 |  | 0.49 | 0.49
| buca_1_any |  | 2*2 | ABS | Raw material | 1 | pcs | 5.2 | 3% | 35000 | 0.52 |  |  |  | 0.02 |  | 0.54 | 0.54
| buca_2_any |  |  | ABS | Raw material | 1 | pcs | 4.1 | 3% |  | 0.48 |  |  |  | 0.02 |  | 0.5 | 0.5
| buca_3_any |  | 1*4 | ABS | Raw material | 1 | pcs | 2 | 3% | 18000 | 0.35 |  |  |  | 0.01 |  | 0.36 | 0.36
| moca_1_any |  | 1+1 | ABS | Raw material | 5 | pcs | 11 | 3% | 40000 | 0.92 |  |  |  | 0.02 |  | 0.94 | 4.7
| moca_2_any |  |  | ABS | Raw material | 5 | pcs | 12 | 3% |  | 0.95 |  |  |  | 0.02 |  | 0.97 | 4.85
| moha_any |  | 1*8 | POM | Raw material | 10 | pcs | 4 | 3% | 20000 | 0.32 |  |  |  | 0.02 |  | 0.34 | 3.4
| cut-extrude10 |  | 2*2 | ABS | Raw material | 1 | pcs | 10 | 3% | 20000 | 0.45 |  |  |  | 0.01 |  | 0.46 | 0.46
| fillet4 |  |  | ABS | Raw material | 1 | pcs | 4.2 | 3% |  | 0.35 |  |  |  | 0.01 |  | 0.36 | 0.36
| whrm_any |  | 1*2 | POM | Raw material | 6 | pcs | 15 | 3% | 38000 | 0.85 |  |  |  | 0.02 |  | 0.87 | 5.22
| whtm_any |  | 1*8 | KRATON | Raw material | 6 | pcs | 12.7 | 3% | 22000 | 0.66 |  |  |  | 0.02 |  | 0.68 | 4.08
Total ( not include tax) | [7 empty] | 378.9 |  | 1214000 | Total ( not include tax) | [5 empty] | 26.78 | 148.62
Remark: | 1、The cost base on RMB, not include tax.
2、Shipment: Ship to Shenzhen, Dongguang area.
| WG30 |  | 1x1 |  |  | 1 |  |  |  | 38000 | [6 empty] | 0.80
| CG40 |  | 1x1 |  |  | 1 | [10 empty] | 0.85