## Part List Report
| Component list |  |  | Bill of Materials for Project [Color_Sensor_Board.PrjPcb] (No PCB Document Selected)
| Source Data From: |  |  | Color_Sensor_Board.PrjPcb
| Project: |  |  | Color_Sensor_Board.PrjPcb
| Variant: |  |  | 1.1.2
| Report Date: |  | 13.12.2021 | 16:08
| Print Date: |  | 2021-12-13 | 44543.673
# | Manufacturer | PartNumber | Description | Quantity | Designator | Mounted
1 | Yageo | CC0402KRX7R7BB104 | Capacitor, 100nF, 16V, X7R, 10%, -55/+125,0402 | 6 | C1, C3, C4, C6, C7, C9 | Yes
2 | Yageo | CC0402KRX5R7BB105 | Capacitor, 1uF, 16V, X5R, 10%, -55/+85, 0402 | 2 | C2, C8 | Yes
3 | Kemet | C0402C106M9PAC7867 | Capacitor, 10uF, 6.3V, 20%, X5R, -55/+85 0402 | 1 | C5 | Yes
4 | Molex | 955016890 | Conn, RJ-45, Unshielded, P-1.27mm, RA, -40/+85, SMD | 1 | CON1 | Yes
5 | Lite-On | LTW-M140SZS40 | Diode, LED, White, 20mA, 3.2V, -30/+85, 3.0x1.4x1.2mm | 4 | LED1, LED2, LED3, LED4 | Yes
6 | Yageo | RC0402FR-074K7L | Resistor, 4.7K, 1%, 0.063W, -55/+155, 0402 | 10 | R1, R2, R3, R4, R5, R6, R7, R8, R10, R11 | Yes
7 | Yageo | RC0402FR-07100KL | Resistor, 100K, 1%, 0.063W, -55/+155, 0402 | 1 | R9 | Yes
8 | Yageo | RC0402FR-0715RL | Resistor, 15, 1%, 0.0625W, -55/+155, 0402 | 4 | R12, R13, R14, R15 | Yes
9 | NXP | PCA9546APW | IC, I2C/SMBus Switch, 4Ch, 400kHz, -40/+85, TSSOP-16 | 1 | U1 | Yes
10 | Vishay | VEML3328 | IC, Color Sensor, RGBCIR, I2C/SMBus, 2.6-3.6V, -40/+85, SMD | 4 | U2, U3, U4, U6 | Yes
11 | NXP | PCA9633TK,118 | IC, LED Driver, 4Ch, 2.3-5.5V, 25mA/Ch, 100mAmax, -40/+85, HVSON-8 | 1 | U5 | Yes

## Project Information
Project Full Path | Z:\Projects\Revolution_Robotics_Robot_Controller\Color_Sensor_Board\Development\SCH-PCB_AD_20.1.14\Color_Sensor_Board.PrjPcb
Project Filename | Color_Sensor_Board.PrjPcb
Variant Name | None
Data-Source Filename | Color_Sensor_Board.PrjPcb
Data-Source Full Path | Z:\Projects\Revolution_Robotics_Robot_Controller\Color_Sensor_Board\Development\SCH-PCB_AD_20.1.14\Color_Sensor_Board.PrjPcb
Title | Bill of Materials for Project [Color_Sensor_Board.PrjPcb] (No PCB Document Selected)
Total Quantity | 35
Report Time | 16:08
Report Date | 13.12.2021
Report Date & Tine | 13.12.2021 16:08
Output Name | Bill of Materials
Output Type | BOM_PartType
Output Generator Name | BOM
Output Generator Description | Bill of Materials